## Controllers
Product | Datasheet | Pb-free | Status | Description | Phases | Mode | VCC Min (V) | VCC Max (V) | fSW Typ (kHz) | tres Typ (ns) | Package | Price
NCP1034DR2G | NCP1034/D (288.0kB) | Y | ActiveNEW | 100V Sync Buck Controller | 1 | Voltage Mode | 8 | 100 | Up to 500 |  | SOIC 16 LEAD | $2.0
NCP1080DEG | NCP1080/D (207.0kB) | N | ActiveNEW | Integrated PoE-PD & DC-DC Converter Controller (IEEE 802.3af 13 W) | 1 | Current Mode | 0 | 57 | 250 | 37 | TSSOP-20 EP, 6.5x4.4
NCP1080DER2G | NCP1080/D (207.0kB) | N | ActiveNEW | Integrated PoE-PD & DC-DC Converter Controller (IEEE 802.3af 13 W) | 1 | Current Mode | 0 | 57 | 250 | 37 | TSSOP-20 EP, 6.5x4.4
NCP1081DEG | NCP1081/D (239.0kB) | N | ActiveNEW | Integrated 40 W High Power PoE-PD & DC-DC Converter Controller (IEEE 802.3at Draft 3.0) | 1 |  |  | 57 | 250 | 37 | TSSOP-20 EP, 6.5x4.4
NCP1081DER2G | NCP1081/D (239.0kB) | N | ActiveNEW | Integrated 40 W High Power PoE-PD & DC-DC Converter Controller (IEEE 802.3at Draft 3.0) | 1 |  |  | 57 | 250 | 37 | TSSOP-20 EP, 6.5x4.4
NCP1586DR2GH | NCP1586 (231.0kB) | Y | ActiveNEW | Low Voltage Synchronous Buck Controller | 1 | Current/Voltage Mode | 4.5 | 13.2 | 275 | 30 | SOIC-8 Narrow Body | $0.4533
NCP1587ADR2G | NCP1587/D (412.0kB) | Y | ActiveNEW | Buck Controller | 1 | Voltage Mode | 4.5 | 13.2 | 180 - 220 |  | SOIC-8 Narrow Body | $0.3333
NCP1587DR2G | NCP1587/D (412.0kB) | Y | ActiveNEW | Buck Controller | 1 | Voltage Mode | 4.5 | 13.2 | 250 - 300 |  | SOIC-8 Narrow Body | $0.3333
NCP5386AMNR2G | NCP5386/D (340.0kB) | Y | ActiveNEW | 1/2 Phase Controller | 1/2 | Current/Voltage Mode | 4.75 | 7 | 100 - 1000 |  | 32 QFN, 5 x 5 mm, 0.5 mm pitch, exposed pad | $0.7066
NCP5386BMNR2G | NCP5386/D (340.0kB) | Y | ActiveNEW | 1/2 Phase Controller | 1/2 | Current/Voltage Mode | 4.75 | 7 | 100 - 1000 |  | 32 QFN, 5 x 5 mm, 0.5 mm pitch, exposed pad | $0.8
NCP5386MNR2G | NCP5386/D (340.0kB) | Y | ActiveNEW | 1/2 Phase Controller | 1/2 | Current/Voltage Mode | 4.75 | 7 | 100 - 1000 |  | 32 QFN, 5 x 5 mm, 0.5 mm pitch, exposed pad | $0.7066
NCP5392MNR2G |  | Y | ActiveNEW | VR11.1 4 Phase Controller | 2/3/4 | Current/Voltage Mode | 4.75 | 5.25 | 100 - 1000 | 10 | QFN40 6x6, 0.5P | $0.9333
NCP5392PMNR2G |  | Y | ActiveNEW | VR11.1 4 Phase Controller | 2/3/4 | Current/Voltage Mode | 4.75 | 5.25 | 100 - 1000 | 10 | QFN40 6x6, 0.5P | $0.9333
NCV8851DBG | NCV8851/D (207.0kB) | Y | ActiveNEW | Automotive Grade Synchronous Buck Controller | 1 |  |  | 40 | Adjustable |  | TSSOP 20 LEAD | $1.4
NCV8851DBR2G | NCV8851/D (207.0kB) | Y | ActiveNEW | Automotive Grade Synchronous Buck Controller | 1 |  |  | 40 | Adjustable |  | TSSOP 20 LEAD | $1.4
ADP3190AJRUZ-RL |  | Y | Active | CMOS version of the ADP3188 | [6 empty] | TSSOP-28 9.7x4.4 | $1.4133
ADP3196JCPZ-RL | ADP3196/D (358.0kB) | Y | Active | 2- to 4-Phase Synchronous Buck Controller | 2/3/4 | Current/Voltage Mode | 6 | 14.5 | 100 - 1000 |  |  | $1.8533
ADP3198JCPZ-RL | ADP3198/D (628.0kB) | Y | Active | Synchronous buck controller for Intel VR | 2/3/4 | Current/Voltage Mode | 6 | 14.5 | 100 - 1000 |  | LFCSP40, 6x6, 0.5P | $1.6133
ADP3290JCPZ-RL |  | Y | Active | VR11.1 4-Phase solution | 2/3/4 | Current/Voltage Mode | 6 | 14.5 | 100 - 1000 |  | LFCSP40, 6x6, 0.5P | $5.3065
ADP3293JCPZ-RL | ADP3293/D (429.0kB) | Y | Active | VR11.1 8-Bit, Programmable 2- to 3-Phase Synchronous Buck Controller | 2/3 | Current/Voltage Mode | 6 | 14.5 | 100 - 1000 |  | LFCSP40, 6x6, 0.5P | $4.5986
ADP4000JCPZ-REEL |  | Y | Active | 6-Phase VR11.1 Controller with PMbus | 4/5/6 | Current/Voltage Mode | 4.7 | 5.75 | 250 - 9000 |  | LFCSP48, 7x7, 0.5P | $5.7732
ADP4000JCPZ-RL7 |  | Y | Active | 6-Phase VR11.1 Controller with PMbus | 4/5/6 | Current/Voltage Mode | 4.7 | 5.75 | 250 - 9000 |  | LFCSP48, 7x7, 0.5P | $5.8665
ADP4100JCPZ-REEL |  | Y | Active | 6-Phase VR11.1 Controller | 4/5/6 | Current/Voltage Mode | 4.7 | 5.75 | 250 - 9000 |  | LFCSP48, 7x7, 0.5P | $5.6399
ADP4100JCPZ-RL7 |  | Y | Active | 6-Phase VR11.1 Controller | 4/5/6 | Current/Voltage Mode | 4.7 | 5.75 | 250 - 9000 |  | LFCSP48, 7x7, 0.5P | $5.7332
CS51021AEDR16G | CS51021A/D (129.0kB) | Y | Active | Enhanced Current Mode PWM Controller (36-72V Telecom) | 1 | Current Mode | 8.2 | 20 | Adj. |  | SOIC 16 LEAD | $1.2
CS51022ADBG | CS51021-D (129.0kB) | Y | Active | Enhanced Current Mode PWM Controller (36-72V Telecom) | 1 | Current Mode | 8.2 | 20 | Up to 1000 |  | TSSOP-16 | <span id="price_CS51022ADBG"><a href="javascript:getOnlinePrice('CS51022ADBG');">Price</a></span>
CS51022ADBR2G | CS51021-D (129.0kB) | Y | Active | Enhanced Current Mode PWM Controller (36-72V Telecom) | 1 | Current Mode | 8.2 | 20 | Adj. |  | TSSOP-16 | <a href="/PowerSolutions/locateSalesSupport.do">Contact Sales Office</a>
CS51022AEDR16G | CS51021-D (129.0kB) | Y | Active | Enhanced Current Mode PWM Controller (36-72V Telecom) | 1 | Current Mode | 8.2 | 20 | Adj. |  | SOIC 16 LEAD | <span id="price_CS51022AEDR16G"><a href="javascript:getOnlinePrice('CS51022AEDR16G');">Price</a></span>
CS51031GD8G | CS51031/D (95.0kB) | Y | Active | Hysteretic PFET Buck Controller | 1 | Hysteretic | 4.5 | 16 | 200 |  | SOIC-8 Narrow Body | <a href="/PowerSolutions/locateSalesSupport.do">Contact Sales Office</a>
CS51031GDR8G | CS51031/D (95.0kB) | Y | Active | Hysteretic PFET Buck Controller | 1 | Hysteretic | 4.5 | 16 | 200 |  | SOIC-8 Narrow Body | <a href="/PowerSolutions/locateSalesSupport.do">Contact Sales Office</a>
CS51031YD8G | CS51031/D (95.0kB) | Y | Active | Hysteretic PFET Buck Controller | 1 | Hysteretic | 4.5 | 16 | 200 |  | SOIC-8 Narrow Body | <span id="price_CS51031YD8G"><a href="javascript:getOnlinePrice('CS51031YD8G');">Price</a></span>
CS51031YDR8G | CS51031/D (95.0kB) | Y | Active | Hysteretic PFET Buck Controller | 1 | Hysteretic | 4.5 | 16 | 200 |  | SOIC-8 Narrow Body | <a href="/PowerSolutions/locateSalesSupport.do">Contact Sales Office</a>
CS51033GD8 | CS51033/D (96.0kB) | N | Active | Fast PFET Buck Controller | 1 | Hysteretic | 3.135 | 3.465 | 200 |  | SOIC-8 Narrow Body | <a href="/PowerSolutions/locateSalesSupport.do">Contact Sales Office</a>
CS51033GD8G | CS51033/D (96.0kB) | Y | Active | Fast PFET Buck Controller | 1 | Hysteretic | 3.135 | 3.465 | 200 |  | SOIC-8 Narrow Body | <a href="/PowerSolutions/locateSalesSupport.do">Contact Sales Office</a>
CS51033GDR8G | CS51033/D (96.0kB) | Y | Active | Fast PFET Buck Controller | 1 | Hysteretic | 3.135 | 3.465 | 200 |  | SOIC-8 Narrow Body | <span id="price_CS51033GDR8G"><a href="javascript:getOnlinePrice('CS51033GDR8G');">Price</a></span>
CS51033YD8 | CS51033/D (96.0kB) | N | Active | Fast PFET Buck Controller | 1 | Hysteretic | 3.135 | 3.465 | 200 |  | SOIC-8 Narrow Body | <a href="/PowerSolutions/locateSalesSupport.do">Contact Sales Office</a>
CS51033YD8G | CS51033/D (96.0kB) | Y | Active | Fast PFET Buck Controller | 1 | Hysteretic | 3.135 | 3.465 | 200 |  | SOIC-8 Narrow Body | <a href="/PowerSolutions/locateSalesSupport.do">Contact Sales Office</a>
CS51033YDR8 | CS51033/D (96.0kB) | N | Active | Fast PFET Buck Controller | 1 | Hysteretic | 3.135 | 3.465 | 200 |  | SOIC-8 Narrow Body | <a href="/PowerSolutions/locateSalesSupport.do">Contact Sales Office</a>
CS51033YDR8G | CS51033/D (96.0kB) | Y | Active | Fast PFET Buck Controller | 1 | Hysteretic | 3.135 | 3.465 | 200 |  | SOIC-8 Narrow Body | <a href="/PowerSolutions/locateSalesSupport.do">Contact Sales Office</a>
CS5124XD8G | CS5124/D (114.0kB) | Y | Active | Integrated Current Mode PWM Controllers (36 - 75 V Supply) | 1 | Current Mode | 7.6 | 75 | 400 |  | SOIC-8 Narrow Body | $1.17
CS5124XDR8G | CS5124/D (114.0kB) | Y | Active | Integrated Current Mode PWM Controllers (36 - 75 V Supply) | 1 | Current Mode | 7.6 | 75 | 400 |  | SOIC-8 Narrow Body | $1.17
CS5157HGD16 | CS5157H/D (431.0kB) | N | Active | CPU 5-Bit Synchronous Buck Controller | 1 | V<sup>2</sup> | 4.25 | 20 | 1000 | 100 | SOIC 16 LEAD | <a href="/PowerSolutions/locateSalesSupport.do">Contact Sales Office</a>
CS5157HGD16G | CS5157H/D (431.0kB) | Y | Active | CPU 5-Bit Synchronous Buck Controller | 1 | V<sup>2</sup> | 4.25 | 20 | 1000 | 100 | SOIC 16 LEAD | <a href="/PowerSolutions/locateSalesSupport.do">Contact Sales Office</a>
CS5157HGDR16 | CS5157H/D (431.0kB) | N | Active | CPU 5-Bit Synchronous Buck Controller | 1 | V<sup>2</sup> | 4.25 | 20 | 1000 | 100 | SOIC 16 LEAD | <a href="/PowerSolutions/locateSalesSupport.do">Contact Sales Office</a>
CS5157HGDR16G | CS5157H/D (431.0kB) | Y | Active | CPU 5-Bit Synchronous Buck Controller | 1 | V<sup>2</sup> | 4.25 | 20 | 1000 | 100 | SOIC 16 LEAD | <span id="price_CS5157HGDR16G"><a href="javascript:getOnlinePrice('CS5157HGDR16G');">Price</a></span>
CS5165AGDW16 | CS5165A/D (497.0kB) | N | Active | 5-Bit Synchronous CPU Buck Controller | 1 | V<sup>2</sup> | 8 | 14 | 1000 | 130 | SO-16 WB | $2.2133
CS5165AGDW16G | CS5165A/D (497.0kB) | Y | Active | 5-Bit Synchronous CPU Buck Controller | 1 | V<sup>2</sup> | 8 | 14 | 1000 | 130 | SO-16 WB | $1.6666
CS5165AGDWR16G | CS5165A/D (497.0kB) | Y | Active | 5-Bit Synchronous CPU Buck Controller | 1 | V<sup>2</sup> | 8 | 14 | 1000 | 130 | SO-16 WB | $1.6666
CS5301GDW32G | CS5301/D (181.0kB) | Y | Active | 3 Phase Buck Controller with Integrated Gate Drivers | 3 | V<sup>2</sup> | 4.7 | 14 | 800 |  | SOIC-32, WB | <span id="price_CS5301GDW32G"><a href="javascript:getOnlinePrice('CS5301GDW32G');">Price</a></span>
CS5301GDWR32 | CS5301/D (181.0kB) | N | Active | 3 Phase Buck Controller with Integrated Gate Drivers | 3 | V<sup>2</sup> | 4.7 | 14 | 800 |  | SOIC-32, WB | <a href="/PowerSolutions/locateSalesSupport.do">Contact Sales Office</a>
CS5301GDWR32G | CS5301/D (181.0kB) | Y | Active | 3 Phase Buck Controller with Integrated Gate Drivers | 3 | V<sup>2</sup> | 4.7 | 14 | 800 |  | SOIC-32, WB | <a href="/PowerSolutions/locateSalesSupport.do">Contact Sales Office</a>
MC33470DW | MC33470/D (189.0kB) | N | Active | 1 Phase 5-Bit Synchronous Rectification Buck Controller | 1 |  | 4.5 | 5.5 | 300 |  | SOIC-20 WB | $2.0
MC33470DWG | MC33470/D (189.0kB) | Y | Active | 1 Phase 5-Bit Synchronous Rectification Buck Controller | 1 |  | 4.5 | 5.5 | 300 |  | SOIC-20 WB | $2.0
MC33470DWR2 | MC33470/D (189.0kB) | N | Active | 1 Phase 5-Bit Synchronous Rectification Buck Controller | 1 |  | 4.5 | 5.5 | 300 |  | SOIC-20 WB | $2.0
MC33470DWR2G | MC33470/D (189.0kB) | Y | Active | 1 Phase 5-Bit Synchronous Rectification Buck Controller | 1 |  | 4.5 | 5.5 | 300 |  | SOIC-20 WB | $2.0
NCP1282BDR2G | NCP1282/D (241.0kB) | Y | Active | Active Clamp / Reset PWM Controller with HV Start-up | 1 | Voltage Mode | 8 | 20 | Adj. |  | SOIC 16 LEAD | <span id="price_NCP1282BDR2G"><a href="javascript:getOnlinePrice('NCP1282BDR2G');">Price</a></span>
NCP1571D | NCP1571/D (104.0kB) | N | Active | Low Voltage Synchronous Buck Controller | 1 | V<sup>2</sup> | 11.4 | 12.6 | 200 | 200 | SOIC-8 Narrow Body | <a href="/PowerSolutions/locateSalesSupport.do">Contact Sales Office</a>
NCP1571DG | NCP1571/D (104.0kB) | Y | Active | Low Voltage Synchronous Buck Controller | 1 | V<sup>2</sup> | 11.4 | 12.6 | 200 | 200 | SOIC-8 Narrow Body | <span id="price_NCP1571DG"><a href="javascript:getOnlinePrice('NCP1571DG');">Price</a></span>
NCP1571DR2G | NCP1571/D (104.0kB) | Y | Active | Low Voltage Synchronous Buck Controller | 1 | V<sup>2</sup> | 11.4 | 12.6 | 200 | 200 | SOIC-8 Narrow Body | <a href="/PowerSolutions/locateSalesSupport.do">Contact Sales Office</a>
NCP1575D | NCP1575/D (110.0kB) | N | Active | Low Voltage Synchronous Buck Controller | 1 | V<sup>2</sup> | 9 | 20 | 200 - 400 | 200 | SOIC-8 Narrow Body | $0.6933
NCP1575DG | NCP1575/D (110.0kB) | Y | Active | Low Voltage Synchronous Buck Controller | 1 | V<sup>2</sup> | 9 | 20 | 200 - 400 | 200 | SOIC-8 Narrow Body | $0.6933
NCP1575DR2 | NCP1575/D (110.0kB) | N | Active | Low Voltage Synchronous Buck Controller | 1 | V<sup>2</sup> | 9 | 20 | 200 - 400 | 200 | SOIC-8 Narrow Body | $0.6933
NCP1575DR2G | NCP1575/D (110.0kB) | Y | Active | Low Voltage Synchronous Buck Controller | 1 | V<sup>2</sup> | 9 | 20 | 200 - 400 | 200 | SOIC-8 Narrow Body | $0.6933
NCP1578MNR2G | NCP1578/D (1861.0kB) | Y | Active | Synchronous Step Down Controller with 50 mA Linear Regulator | 1 |  |  |  | 300 |  | 20 PIN QFN, 4x4 | $0.7333
NCP1586DR2G | NCP1586 (231.0kB) | Y | Active | Low Voltage Synchronous Buck Controller | 1 | Current/Voltage Mode | 4.5 | 13.2 | 275 | 30 | SOIC-8 Narrow Body | $0.4533
NCP5210MNR2G | NCP5210/D (168.0kB) | Y | Active | 3-in-1 DDR Memory Controller | 1 | Voltage Mode | 4.5 | 13.2 | 250 |  | DFN20 6x5x0.9mm, 0.5p | $1.0
NCP5218MNR2G | NCP5218/D (453.0kB) | Y | Active | 2-in-1 Notebook DDR Power Controller | 1 | Voltage Mode | 4.5 | 5 | 400 | 150 | DFN22 6*5*0.9 MM, 0.5 P | $0.9066
NCP5220AMNR2G | NCP5220/D (173.0kB) | Y | Active | 3-in-1 PWM Dual Buck and Linear Power Controller | 1 | Voltage Mode | 4.5 | 13.2 | 250 |  | DFN20 6x5x0.9mm, 0.5p | <span id="price_NCP5220AMNR2G"><a href="javascript:getOnlinePrice('NCP5220AMNR2G');">Price</a></span>
NCP5220MNR2G | NCP5220/D (173.0kB) | Y | Active | 3-in-1 PWM Dual Buck and Linear Power Controller | 1 | Voltage Mode | 4.5 | 13.2 | 250 |  | DFN20 6x5x0.9mm, 0.5p | <a href="/PowerSolutions/locateSalesSupport.do">Contact Sales Office</a>
NCP5322ADW | NCP5322A/D (717.0kB) | N | Active | 2 Phase Buck Controller with Integrated Gate Drivers and 5-Bit DAC | 2 | V<sup>2</sup> | 4.5 | 14 | 400 |  | 28 LEAD SOIC WB | $1.96
NCP5322ADWR2 | NCP5322A/D (717.0kB) | N | Active | 2 Phase Buck Controller with Integrated Gate Drivers and 5-Bit DAC | 2 | V<sup>2</sup> | 4.5 | 14 | 400 |  | 28 LEAD SOIC WB | $1.96
NCP5331FTR2 | NCP5331/D (430.0kB) | N | Active | 2 Phase CPU Controller for AMD's Athlon64 | 2 | V<sup>2</sup> | 9 | 14 | 600 | 235 | QFP / 32 LEAD LQFP 7x7x1.4mm | $1.96
NCP5331FTR2G | NCP5331/D (430.0kB) | Y | Active | 2 Phase CPU Controller for AMD's Athlon64 | 2 | V<sup>2</sup> | 9 | 14 | 600 | 235 | QFP / 32 LEAD LQFP 7x7x1.4mm | $1.96
NCP5332ADW | NCP5332A/D (328.0kB) | N | Active | 2 Phase Buck Controller with Integrated Gate Drivers and 5-Bit DAC | 2 | V<sup>2</sup> | 4.5 | 14 | 800 | 235 | 28 LEAD SOIC WB | $1.96
NCP5332ADWR2 | NCP5332A/D (328.0kB) | N | Active | 2 Phase Buck Controller with Integrated Gate Drivers and 5-Bit DAC | 2 | V<sup>2</sup> | 4.5 | 14 | 800 | 235 | 28 LEAD SOIC WB | $1.96
NCP5387MNR2G | NCP5387/D (341.0kB) | Y | Active | 2/3/4 Phase Controller | 2/3/4 | Current/Voltage Mode | 4.75 | 5.25 | 100 - 1000 | 120 | QFN40 6x6, 0.5P | $0.9733
NCP5391MNR2G | NCP5391/D (354.0kB) | Y | Active | 2/3 Phase Controller | 2/3 | Current/Voltage Mode | 10.8 | 13.2 | 100 - 1000 | 20 | 32 QFN, 5 x 5 mm, 0.5 mm pitch, exposed pad | <span id="price_NCP5391MNR2G"><a href="javascript:getOnlinePrice('NCP5391MNR2G');">Price</a></span>
NCP5422ADR2 | NCP5422A/D (180.0kB) | N | Active | Dual Out-of-Phase Synchronous Buck Controller | 1 | V<sup>2</sup> | 10.8 | 13.2 | Up to 600 | 150 | SOIC 16 LEAD | $1.2666
NCP5422ADR2G | NCP5422A/D (180.0kB) | Y | Active | Dual Out-of-Phase Synchronous Buck Controller | 1 | V<sup>2</sup> | 10.8 | 13.2 | Up to 600 | 150 | SOIC 16 LEAD | $0.96
NCP5424D | NCP5424/D (134.0kB) | N | Active | Dual Synchronous Buck Controller with Input Current Sharing | 1 | V<sup>2</sup> | 10.8 | 13.2 | 600 |  | SOIC 16 LEAD | $0.9866
NCP5424DG | NCP5424/D (134.0kB) | Y | Active | Dual Synchronous Buck Controller with Input Current Sharing | 1 | V<sup>2</sup> | 10.8 | 13.2 | 600 |  | SOIC 16 LEAD | $0.9866
NCP5424DR2 | NCP5424/D (134.0kB) | N | Active | Dual Synchronous Buck Controller with Input Current Sharing | 1 | V<sup>2</sup> | 10.8 | 13.2 | 600 |  | SOIC 16 LEAD | $0.9866
NCP5424DR2G | NCP5424/D (134.0kB) | Y | Active | Dual Synchronous Buck Controller with Input Current Sharing | 1 | V<sup>2</sup> | 10.8 | 13.2 | 600 |  | SOIC 16 LEAD | $0.9866
NCP5425DBG | NCP5425/D (172.0kB) | Y | Active | Dual Synchronous Buck Controller | 1 | V<sup>2</sup> | 4.75 | 13.2 | 750 | 200 | TSSOP 20 LEAD | $1.0
NCP5425DBR2G | NCP5425/D (172.0kB) | Y | Active | Dual Synchronous Buck Controller | 1 | V<sup>2</sup> | 4.75 | 13.2 | 750 | 200 | TSSOP 20 LEAD | $1.0
NCV494BDR2G | TL494/D (144.0kB) | Y | Active | Switchmode Pulse Width Modulation Control Circuit | 1 | Voltage Mode | 7 | 40 | 200 |  | SOIC 16 LEAD | $0.6
SG3525ADWG | SG3525A/D (142.0kB) | Y | Active | Pulse Width Modulator Control Circuit | 1 | Voltage Mode | 8 | 40 | 400 |  | SO-16 WB | <a href="/PowerSolutions/locateSalesSupport.do">Contact Sales Office</a>
SG3525ADWR2G | SG3525A/D (142.0kB) | Y | Active | Pulse Width Modulator Control Circuit | 1 | Voltage Mode | 8 | 40 | 400 |  | SO-16 WB | <a href="/PowerSolutions/locateSalesSupport.do">Contact Sales Office</a>
SG3525ANG | SG3525A/D (142.0kB) | Y | Active | Pulse Width Modulator Control Circuit | 1 | Voltage Mode | 8 | 40 | 400 |  | PDIP-16 | <span id="price_SG3525ANG"><a href="javascript:getOnlinePrice('SG3525ANG');">Price</a></span>
TL494BDG | TL494/D (144.0kB) | Y | Active | PWM Control Circuit | 1 | Voltage Mode | 7 | 40 | Up to 200 |  | SOIC 16 LEAD | <span id="price_TL494BDG"><a href="javascript:getOnlinePrice('TL494BDG');">Price</a></span>
TL494BDR2G | TL494/D (144.0kB) | Y | Active | PWM Control Circuit | 1 | Voltage Mode | 7 | 40 | Up to 200 |  | SOIC 16 LEAD | <a href="/PowerSolutions/locateSalesSupport.do">Contact Sales Office</a>
TL494CDG | TL494/D (144.0kB) | Y | Active | PWM Control Circuit | 1 | Voltage Mode | 7 | 40 | Up to 200 |  | SOIC 16 LEAD | <span id="price_TL494CDG"><a href="javascript:getOnlinePrice('TL494CDG');">Price</a></span>
TL494CDR2G | TL494/D (144.0kB) | Y | Active | PWM Control Circuit | 1 | Voltage Mode | 7 | 40 | Up to 200 |  | SOIC 16 LEAD | <a href="/PowerSolutions/locateSalesSupport.do">Contact Sales Office</a>
TL494CNG | TL494/D (144.0kB) | Y | Active | PWM Control Circuit | 1 | Voltage Mode | 7 | 40 | Up to 200 |  | PDIP-16 | <a href="/PowerSolutions/locateSalesSupport.do">Contact Sales Office</a>
TL494ING | TL494/D (144.0kB) | Y | Active | PWM Control Circuit | 1 | Voltage Mode | 7 | 40 | Up to 200 |  | PDIP-16 | <a href="/PowerSolutions/locateSalesSupport.do">Contact Sales Office</a>
TL594CDG | TL594/D (145.0kB) | Y | Active | PWM Control Circuit | 1 | Voltage Mode | 6 | 42 | Up to 300 |  | SOIC 16 LEAD | <a href="/PowerSolutions/locateSalesSupport.do">Contact Sales Office</a>
TL594CDR2G | TL594/D (145.0kB) | Y | Active | PWM Control Circuit | 1 | Voltage Mode | 6 | 42 | Up to 300 |  | SOIC 16 LEAD | <a href="/PowerSolutions/locateSalesSupport.do">Contact Sales Office</a>
TL594CDTBG | TL594/D (145.0kB) | Y | Active | PWM Control Circuit | 1 | Voltage Mode | 6 | 42 | Up to 300 |  | TSSOP-16 | <a href="/PowerSolutions/locateSalesSupport.do">Contact Sales Office</a>
TL594CDTBR2G | TL594/D (145.0kB) | Y | Active | PWM Control Circuit | 1 | Voltage Mode | 6 | 42 | Up to 300 |  | TSSOP-16 | <a href="/PowerSolutions/locateSalesSupport.do">Contact Sales Office</a>
TL594CNG | TL594/D (145.0kB) | Y | Active | PWM Control Circuit | 1 | Voltage Mode | 6 | 42 | Up to 300 |  | PDIP-16 | <span id="price_TL594CNG"><a href="javascript:getOnlinePrice('TL594CNG');">Price</a></span>