## Converters
Product | Datasheet | Pb-free | Status | Description | Topology | Mode | VCC Min (V) | VCC Max (V) | VO Typ (V) | IO Typ (A) | Efficiency (%) | fSW Typ (kHz) | Package | Price
NCP3064BDR2G | NCP3064/D (1669.0kB) | Y | ActiveNEW | 1.5A Switching Regulator with Enable | Boost |  | 3 | 40 |  | 1.5 |  | 150 | SOIC-8 Narrow Body | $0.36
NCP3064BMNTXG | NCP3064/D (1669.0kB) | Y | ActiveNEW | 1.5A Switching Regulator with Enable | Step-Up/Step-Down |  | 3 | 40 |  | 1.5 |  | 150 | 8 PIN DFN, 4x4 | $0.44
NCP3064BPG | NCP3064/D (1669.0kB) | Y | ActiveNEW | 1.5A Switching Regulator with Enable | Non-Inverting Buck/Boost |  | 3 | 40 |  | 1.5 |  | 150 | 8 LEAD PDIP | $0.42
NCP3064DR2G | NCP3064/D (1669.0kB) | Y | ActiveNEW | 1.5A Switching Regulator with Enable | Step-Up/Step-Down |  | 3 | 40 |  | 1.5 |  | 150 | SOIC-8 Narrow Body | $0.3
NCP3064MNTXG | NCP3064/D (1669.0kB) | Y | ActiveNEW | 1.5A Switching Regulator with Enable | Step-Down |  | 3 | 40 |  | 1.5 |  | 150 | 8 PIN DFN, 4x4 | $0.38
NCP3064PG | NCP3064/D (1669.0kB) | Y | ActiveNEW | 1.5A Switching Regulator with Enable | PFM Step-up |  | 3 | 40 |  | 1.5 |  | 150 | 8 LEAD PDIP | $0.36
NCP3066DR2G | NCP3066/D (1152.0kB) | Y | ActiveNEW | Constant Current Buck Regulator for HB LEDs w/ ENABLE | Step-Down |  | 3 | 40 |  | 1.5 |  | 250 | SOIC-8 Narrow Body | $0.47
NCP3066MNTXG | NCP3066/D (1152.0kB) | Y | ActiveNEW | Constant Current Buck Regulator for HB LEDs w/ ENABLE | SEPIC |  | 3 | 40 |  | 1.5 |  | 250 | 8 PIN DFN, 4x4 | $0.49
NCP3066PG | NCP3066/D (1152.0kB) | Y | ActiveNEW | Constant Current Buck Regulator for HB LEDs w/ ENABLE | Boost |  | 3 | 40 |  | 1.5 |  | 250 | 8 LEAD PDIP | $0.47
NCV3163MNR2G | NCP3163/D (242.0kB) | Y | ActiveNEW | 3.4 A, StepUp/Down/Inverting Switching Regulator (50-300 kHz) (ext temp - Auto) | Step-Down |  | 2.5 | 40 |  | 3 |  | Up to 300 | DFN18 6x5, 0.5p | $1.4
NCV3064DR2G | NCP3064/D (1669.0kB) | Y | Intro Pending | 1.5 A Constant Current Switching Regulator for LEDs with Enable | Boost |  | 3 | 40 |  | 1.5 |  | Up to 300 | SOIC-8 Narrow Body
NCV3064MNTXG | NCP3064/D (1669.0kB) | Y | Intro Pending | 1.5 A Constant Current Switching Regulator for LEDs with Enable | Step-Up/Step-Down |  | 3 | 40 |  | 1.5 |  | Up to 300 | 8 PIN DFN, 4x4
NCV3064PG | NCP3064/D (1669.0kB) | Y | Intro Pending | 1.5 A Constant Current Switching Regulator for LEDs with Enable | Buck |  | 3 | 40 |  | 1.5 |  | Up to 300 | 8 LEAD PDIP
NCV3066DR2G | NCP3066/D (1152.0kB) | Y | Intro Pending | 1.5A Sw Reg with Enable for HB LEDs | SEPIC |  | 3 | 40 |  | 1.5 |  | Up to 300 | SOIC-8 Narrow Body
NCV3066MNTXG | NCP3066/D (1152.0kB) | Y | Intro Pending | 1.5A Sw Reg with Enable for HB LEDs | Step-Up/Step-Down |  | 3 | 40 |  | 1.5 |  | Up to 300 | 8 PIN DFN, 4x4
NCV3066PG | NCP3066/D (1152.0kB) | Y | Intro Pending | 1.5A Sw Reg with Enable for HB LEDs | Boost |  | 3 | 40 |  | 1.5 |  | Up to 300 | 8 LEAD PDIP
LM2596DSADJG | LM2596/D (288.0kB) | Y | Product Preview | 150 KHz 3A Step-Down Voltage Regulator | Buck | Voltage Mode | 4.5 | 40 |  | 3 |  | 150 | 5 LEAD D2PAK
LM2596DSADJR4G | LM2596/D (288.0kB) | Y | Product Preview | 150 KHz 3A Step-Down Voltage Regulator | Buck | Voltage Mode | 4.5 | 40 |  | 3 |  | 150 | 5 LEAD D2PAK
LM2596TADJG | LM2596/D (288.0kB) | Y | Product Preview | 150 KHz 3A Step-Down Voltage Regulator | Buck | Voltage Mode | 4.5 | 40 |  | 3 |  | 150 | TO-220 5 LEAD STANDARD
LM2596TVADJG | LM2596/D (288.0kB) | Y | Product Preview | 150 KHz 3A Step-Down Voltage Regulator | Buck | Voltage Mode | 4.5 | 40 |  | 3 |  | 150 | TO-220 5 LEAD OFFSET
CS5101EDW16G | CS5101/D (142.0kB) | Y | Active | 1.5 A PWM Secondary Side Post Regulator |  |  | 8 | 45 | 4.8 to 5.2 | 1.5 |  |  | SO-16 WB | $2.1866
CS5101EDWR16G | CS5101/D (142.0kB) | Y | Active | 1.5 A PWM Secondary Side Post Regulator |  |  | 8 | 45 | 4.8 to 5.2 | 1.5 |  |  | SO-16 WB | $2.1866
CS5101EN14G | CS5101/D (142.0kB) | Y | Active | 1.5 A PWM Secondary Side Post Regulator |  |  | 8 | 45 | 4.8 to 5.2 | 1.5 |  |  | PDIP-14 | $2.1866
CS51411ED8G | CS51411/D (706.0kB) | Y | Active | 1.5 A, 260 kHz Low Voltage Buck Regulator with Synchronization | Buck | V<sup>2</sup> | 4.5 | 40 |  | 1.5 |  | 260 | SOIC-8 Narrow Body | <a href="/PowerSolutions/locateSalesSupport.do">Contact Sales Office</a>
CS51411EDR8G | CS51411/D (706.0kB) | Y | Active | 1.5 A, 260 kHz Low Voltage Buck Regulator with Synchronization | Buck | V<sup>2</sup> | 4.5 | 40 |  | 1.5 |  | 260 | SOIC-8 Narrow Body | <a href="/PowerSolutions/locateSalesSupport.do">Contact Sales Office</a>
CS51411EMNR2G | CS51411/D (706.0kB) | Y | Active | 1.5 A, 260 kHz Low Voltage Buck Regulator with Synchronization | Buck | V<sup>2</sup> | 4.5 | 40 |  | 1.5 |  |  | DFN18 6x5, 0.5p | <a href="/PowerSolutions/locateSalesSupport.do">Contact Sales Office</a>
CS51411GD8G | CS51411/D (706.0kB) | Y | Active | 1.5 A, 260 kHz Low Voltage Buck Regulator with Synchronization | Buck | V<sup>2</sup> | 4.5 | 40 |  | 1.5 |  | 260 | SOIC-8 Narrow Body | <span id="price_CS51411GD8G"><a href="javascript:getOnlinePrice('CS51411GD8G');">Price</a></span>
CS51411GDR8G | CS51411/D (706.0kB) | Y | Active | 1.5 A, 260 kHz Low Voltage Buck Regulator with Synchronization | Buck | V<sup>2</sup> | 4.5 | 40 |  | 1.5 |  | 260 | SOIC-8 Narrow Body | <a href="/PowerSolutions/locateSalesSupport.do">Contact Sales Office</a>
CS51411GMNR2G | CS51411/D (706.0kB) | Y | Active | 1.5 A, 260 kHz Low Voltage Buck Regulator with Synchronization | Buck | V<sup>2</sup> | 4.5 | 40 |  | 1.5 |  |  | DFN18 6x5, 0.5p | <a href="/PowerSolutions/locateSalesSupport.do">Contact Sales Office</a>
CS51412ED8G | CS51411/D (706.0kB) | Y | Active | 1.5 A, 260 kHz Low Voltage Buck Regulator with External Bias | Buck | V<sup>2</sup> | 4.5 | 40 |  | 1.5 |  | 260 | SOIC-8 Narrow Body | <span id="price_CS51412ED8G"><a href="javascript:getOnlinePrice('CS51412ED8G');">Price</a></span>
CS51412EDR8G | CS51411/D (706.0kB) | Y | Active | 1.5 A, 260 kHz Low Voltage Buck Regulator with External Bias | Buck | V<sup>2</sup> | 4.5 | 40 |  | 1.5 |  | 260 | SOIC-8 Narrow Body | <a href="/PowerSolutions/locateSalesSupport.do">Contact Sales Office</a>
CS51412EMNR2G | CS51411/D (706.0kB) | Y | Active | 1.5 A, 260 kHz Low Voltage Buck Regulator with External Bias | Buck | V<sup>2</sup> | 4.5 | 40 |  | 1.5 |  | 260 | DFN18 6x5, 0.5p | <a href="/PowerSolutions/locateSalesSupport.do">Contact Sales Office</a>
CS51412GD8G | CS51411/D (706.0kB) | Y | Active | 1.5 A, 260 kHz Low Voltage Buck Regulator with External Bias | Buck | V<sup>2</sup> | 4.5 | 40 |  | 1.5 |  | 260 | SOIC-8 Narrow Body | <span id="price_CS51412GD8G"><a href="javascript:getOnlinePrice('CS51412GD8G');">Price</a></span>
CS51412GDR8G | CS51411/D (706.0kB) | Y | Active | 1.5 A, 260 kHz Low Voltage Buck Regulator with External Bias | Buck | V<sup>2</sup> | 4.5 | 40 |  | 1.5 |  | 260 | SOIC-8 Narrow Body | <a href="/PowerSolutions/locateSalesSupport.do">Contact Sales Office</a>
CS51412GMNR2G | CS51411/D (706.0kB) | Y | Active | 1.5 A, 260 kHz Low Voltage Buck Regulator with External Bias | Buck | V<sup>2</sup> | 4.5 | 40 |  | 1.5 |  | 260 | DFN18 6x5, 0.5p | <a href="/PowerSolutions/locateSalesSupport.do">Contact Sales Office</a>
CS51413ED8G | CS51411/D (706.0kB) | Y | Active | 1.5 A, 520 kHz Low Voltage Buck Regulator with Synchronization | Buck | V<sup>2</sup> | 4.5 | 40 |  | 1.5 |  | 520 | SOIC-8 Narrow Body | $0.9866
CS51413EDR8G | CS51411/D (706.0kB) | Y | Active | 1.5 A, 520 kHz Low Voltage Buck Regulator with Synchronization | Buck | V<sup>2</sup> | 4.5 | 40 |  | 1.5 |  | 520 | SOIC-8 Narrow Body | $0.9866
CS51413EMNR2G | CS51411/D (706.0kB) | Y | Active | 1.5 A, 520 kHz Low Voltage Buck Regulator with Synchronization | Buck | V<sup>2</sup> | 4.5 | 40 |  | 1.5 |  | 520 | DFN18 6x5, 0.5p | $1.28
CS51413GD8G | CS51411/D (706.0kB) | Y | Active | 1.5 A, 520 kHz Low Voltage Buck Regulator with Synchronization | Buck | V<sup>2</sup> | 4.5 | 40 |  | 1.5 |  | 520 | SOIC-8 Narrow Body | $0.9466
CS51413GDR8G | CS51411/D (706.0kB) | Y | Active | 1.5 A, 520 kHz Low Voltage Buck Regulator with Synchronization | Buck | V<sup>2</sup> | 4.5 | 40 |  | 1.5 |  | 520 | SOIC-8 Narrow Body | $0.9466
CS51413GMNR2G | CS51411/D (706.0kB) | Y | Active | 1.5 A, 520 kHz Low Voltage Buck Regulator with Synchronization | Buck | V<sup>2</sup> | 4.5 | 40 |  | 1.5 |  | 520 | DFN18 6x5, 0.5p | $1.24
CS51414ED8G | CS51411/D (706.0kB) | Y | Active | 1.5 A, 520 kHz Low Voltage Buck Regulator with External Bias | Buck | V<sup>2</sup> | 4.5 | 40 |  | 1.5 |  | 520 | SOIC-8 Narrow Body | <a href="/PowerSolutions/locateSalesSupport.do">Contact Sales Office</a>
CS51414EDR8G | CS51411/D (706.0kB) | Y | Active | 1.5 A, 520 kHz Low Voltage Buck Regulator with External Bias | Buck | V<sup>2</sup> | 4.5 | 40 |  | 1.5 |  | 520 | SOIC-8 Narrow Body | <a href="/PowerSolutions/locateSalesSupport.do">Contact Sales Office</a>
CS51414GD8G | CS51411/D (706.0kB) | Y | Active | 1.5 A, 520 kHz Low Voltage Buck Regulator with External Bias | Buck | V<sup>2</sup> | 4.5 | 40 |  | 1.5 |  | 520 | SOIC-8 Narrow Body | <span id="price_CS51414GD8G"><a href="javascript:getOnlinePrice('CS51414GD8G');">Price</a></span>
CS51414GDR8 | CS51411/D (706.0kB) | N | Active | 1.5 A, 520 kHz Low Voltage Buck Regulator with External Bias | Buck | V<sup>2</sup> | 4.5 | 40 |  | 1.5 |  | 520 | SOIC-8 Narrow Body | <a href="/PowerSolutions/locateSalesSupport.do">Contact Sales Office</a>
CS51414GDR8G | CS51411/D (706.0kB) | Y | Active | 1.5 A, 520 kHz Low Voltage Buck Regulator with External Bias | Buck | V<sup>2</sup> | 4.5 | 40 |  | 1.5 |  | 520 | SOIC-8 Narrow Body | <a href="/PowerSolutions/locateSalesSupport.do">Contact Sales Office</a>
CS5171ED8G | CS5171/D (230.0kB) | Y | Active | 1.5 A, 280 / 560 kHz Boost Regulator | PWM Step-up | Current Mode | 2.7 | 30 |  | 1.5 |  | Up to 500 | SOIC-8 Narrow Body | <a href="/PowerSolutions/locateSalesSupport.do">Contact Sales Office</a>
CS5171EDR8G | CS5171/D (230.0kB) | Y | Active | 1.5 A, 280 / 560 kHz Boost Regulator | PWM Step-up | Current Mode | 2.7 | 30 |  | 1.5 |  | Up to 500 | SOIC-8 Narrow Body | <span id="price_CS5171EDR8G"><a href="javascript:getOnlinePrice('CS5171EDR8G');">Price</a></span>
CS5171GD8G | CS5171/D (230.0kB) | Y | Active | 1.5 A, 280 / 560 kHz Boost Regulator | PWM Step-up | Current Mode | 2.7 | 30 |  | 1.5 |  | Up to 500 | SOIC-8 Narrow Body | <span id="price_CS5171GD8G"><a href="javascript:getOnlinePrice('CS5171GD8G');">Price</a></span>
CS5171GDR8G | CS5171/D (230.0kB) | Y | Active | 1.5 A, 280 / 560 kHz Boost Regulator | PWM Step-up | Current Mode | 2.7 | 30 |  | 1.5 |  | Up to 500 | SOIC-8 Narrow Body | <a href="/PowerSolutions/locateSalesSupport.do">Contact Sales Office</a>
CS5172ED8G | CS5171/D (230.0kB) | Y | Active | 1.5 A, 280 / 560 kHz Boost Regulator |  | Current Mode | 2.7 | 30 |  | 1.5 |  | Up to 500 | SOIC-8 Narrow Body | <span id="price_CS5172ED8G"><a href="javascript:getOnlinePrice('CS5172ED8G');">Price</a></span>
CS5172EDR8G | CS5171/D (230.0kB) | Y | Active | 1.5 A, 280 / 560 kHz Boost Regulator |  | Current Mode | 2.7 | 30 |  | 1.5 |  | Up to 500 | SOIC-8 Narrow Body | <a href="/PowerSolutions/locateSalesSupport.do">Contact Sales Office</a>
CS5172GD8G | CS5171/D (230.0kB) | Y | Active | 1.5 A, 280 / 560 kHz Boost Regulator |  | Current Mode | 2.7 | 30 |  | 1.5 |  | Up to 500 | SOIC-8 Narrow Body | <a href="/PowerSolutions/locateSalesSupport.do">Contact Sales Office</a>
CS5172GDR8G | CS5171/D (230.0kB) | Y | Active | 1.5 A, 280 / 560 kHz Boost Regulator |  | Current Mode | 2.7 | 30 |  | 1.5 |  | Up to 500 | SOIC-8 Narrow Body | <span id="price_CS5172GDR8G"><a href="javascript:getOnlinePrice('CS5172GDR8G');">Price</a></span>
CS5173ED8G | CS5171/D (230.0kB) | Y | Active | 1.5 A, 280 / 560 kHz Boost Regulator | PWM Step-up | Current Mode | 2.7 | 30 |  | 1.5 |  | Up to 1000 | SOIC-8 Narrow Body | <a href="/PowerSolutions/locateSalesSupport.do">Contact Sales Office</a>
CS5173EDR8G | CS5171/D (230.0kB) | Y | Active | 1.5 A, 280 / 560 kHz Boost Regulator | PWM Step-up | Current Mode | 2.7 | 30 |  | 1.5 |  | Up to 1000 | SOIC-8 Narrow Body | <a href="/PowerSolutions/locateSalesSupport.do">Contact Sales Office</a>
CS5173GD8G | CS5171/D (230.0kB) | Y | Active | 1.5 A, 280 / 560 kHz Boost Regulator | PWM Step-up | Current Mode | 2.7 | 30 |  | 1.5 |  | Up to 1000 | SOIC-8 Narrow Body | <a href="/PowerSolutions/locateSalesSupport.do">Contact Sales Office</a>
CS5173GDR8G | CS5171/D (230.0kB) | Y | Active | 1.5 A, 280 / 560 kHz Boost Regulator | PWM Step-up | Current Mode | 2.7 | 30 |  | 1.5 |  | Up to 1000 | SOIC-8 Narrow Body | <span id="price_CS5173GDR8G"><a href="javascript:getOnlinePrice('CS5173GDR8G');">Price</a></span>
CS5174ED8G | CS5171/D (230.0kB) | Y | Active | 1.5 A, 280 / 560 kHz Boost Regulator |  | Current Mode | 2.7 | 30 |  | 1.5 |  | Up to 1000 | SOIC-8 Narrow Body | <span id="price_CS5174ED8G"><a href="javascript:getOnlinePrice('CS5174ED8G');">Price</a></span>
CS5174EDR8G | CS5171/D (230.0kB) | Y | Active | 1.5 A, 280 / 560 kHz Boost Regulator |  | Current Mode | 2.7 | 30 |  | 1.5 |  | Up to 1000 | SOIC-8 Narrow Body | <a href="/PowerSolutions/locateSalesSupport.do">Contact Sales Office</a>
CS5174GD8G | CS5171/D (230.0kB) | Y | Active | 1.5 A, 280 / 560 kHz Boost Regulator |  | Current Mode | 2.7 | 30 |  | 1.5 |  | Up to 1000 | SOIC-8 Narrow Body | <a href="/PowerSolutions/locateSalesSupport.do">Contact Sales Office</a>
CS5174GDR8G | CS5171/D (230.0kB) | Y | Active | 1.5 A, 280 / 560 kHz Boost Regulator |  | Current Mode | 2.7 | 30 |  | 1.5 |  | Up to 1000 | SOIC-8 Narrow Body | <span id="price_CS5174GDR8G"><a href="javascript:getOnlinePrice('CS5174GDR8G');">Price</a></span>
LM2574DW-ADJR2G | LM2574 (295.0kB) | Y | Active | 0.5 A, Adjustable 1.23-37 V, 52 kHz Buck PWM Switiching Regulator | Step-Down | Voltage Mode | 7 | 40 | 1.23 to 37 | 0.5 |  |  | SO-16 WB | <a href="/PowerSolutions/locateSalesSupport.do">Contact Sales Office</a>
LM2574N-015G | LM2574 (295.0kB) | Y | Active | 0.5 A, 15 V, 52 kHz Buck PWM Switiching Regulator | Step-Down | Voltage Mode | 7 | 40 | 15 | 0.5 |  |  | 8 LEAD PDIP | <a href="/PowerSolutions/locateSalesSupport.do">Contact Sales Office</a>
LM2574N-12G | LM2574 (295.0kB) | Y | Active | 0.5 A, 12 V, 52 kHz Buck PWM Switiching Regulator | Step-Down | Voltage Mode | 7 | 40 | 12 | 0.5 |  |  | 8 LEAD PDIP | <a href="/PowerSolutions/locateSalesSupport.do">Contact Sales Office</a>
LM2574N-3.3G | LM2574 (295.0kB) | Y | Active | 0.5 A, 3.3 V, 52 kHz Buck PWM Switiching Regulator | Step-Down | Voltage Mode | 7 | 40 | 3.3 | 0.5 |  |  | 8 LEAD PDIP | <a href="/PowerSolutions/locateSalesSupport.do">Contact Sales Office</a>
LM2574N-5G | LM2574 (295.0kB) | Y | Active | 0.5 A, 5 V, 52 kHz Buck PWM Switiching Regulator | Step-Down | Voltage Mode | 7 | 40 | 5 | 0.5 |  |  | 8 LEAD PDIP | <a href="/PowerSolutions/locateSalesSupport.do">Contact Sales Office</a>
LM2574N-ADJG | LM2574 (295.0kB) | Y | Active | 0.5 A, Adjustable 1.23-37 V, 52 kHz Buck PWM Switiching Regulator | Step-Down | Voltage Mode | 7 | 40 | 1.23 to 37 | 0.5 |  |  | 8 LEAD PDIP | <a href="/PowerSolutions/locateSalesSupport.do">Contact Sales Office</a>
LM2575D2T-012G | LM2575/D (408.0kB) | Y | Active | 1 A, 12 V, 52 kHz Buck PWM Switching Regulator | Step-Down | Voltage Mode | 7 | 40 | 12 | 1 |  |  | 5 LEAD D2PAK | <a href="/PowerSolutions/locateSalesSupport.do">Contact Sales Office</a>
LM2575D2T-015G | LM2575/D (408.0kB) | Y | Active | 1 A, 15 V, 52 kHz Buck PWM Switching Regulator | Step-Down | Voltage Mode | 7 | 40 | 15 | 1 |  |  | 5 LEAD D2PAK | <a href="/PowerSolutions/locateSalesSupport.do">Contact Sales Office</a>
LM2575D2T-12R4G | LM2575/D (408.0kB) | Y | Active | 1 A, 12 V, 52 kHz Buck PWM Switching Regulator | Step-Down | Voltage Mode | 7 | 40 | 12 | 1 |  |  | 5 LEAD D2PAK | <a href="/PowerSolutions/locateSalesSupport.do">Contact Sales Office</a>
LM2575D2T-15R4G | LM2575/D (408.0kB) | Y | Active | 1 A, 15 V, 52 kHz Buck PWM Switching Regulator | Step-Down | Voltage Mode | 7 | 40 | 15 | 1 |  |  | 5 LEAD D2PAK | <a href="/PowerSolutions/locateSalesSupport.do">Contact Sales Office</a>
LM2575D2T-3.3G | LM2575/D (408.0kB) | Y | Active | 1 A, 3.3 V, 52 kHz Buck PWM Switching Regulator | Step-Down | Voltage Mode | 7 | 40 | 3.3 | 1 |  |  | 5 LEAD D2PAK | <a href="/PowerSolutions/locateSalesSupport.do">Contact Sales Office</a>
LM2575D2T-3.3R4G | LM2575/D (408.0kB) | Y | Active | 1 A, 3.3 V, 52 kHz Buck PWM Switching Regulator | Step-Down | Voltage Mode | 7 | 40 | 3.3 | 1 |  |  | 5 LEAD D2PAK | <a href="/PowerSolutions/locateSalesSupport.do">Contact Sales Office</a>
LM2575D2T-5G | LM2575/D (408.0kB) | Y | Active | 1 A, 5 V, 52 kHz Buck PWM Switching Regulator | Step-Down | Voltage Mode | 7 | 40 | 5 | 1 |  |  | 5 LEAD D2PAK | <a href="/PowerSolutions/locateSalesSupport.do">Contact Sales Office</a>
LM2575D2T-5R4G | LM2575/D (408.0kB) | Y | Active | 1 A, 5 V, 52 kHz Buck PWM Switching Regulator | Step-Down | Voltage Mode | 7 | 40 | 5 | 1 |  |  | 5 LEAD D2PAK | <span id="price_LM2575D2T-5R4G"><a href="javascript:getOnlinePrice('LM2575D2T-5R4G');">Price</a></span>
LM2575D2T-ADJG | LM2575/D (408.0kB) | Y | Active | 1 A, Adjustable 1.23-37 V, 52 kHz Buck PWM Switching Regulator | Step-Down | Voltage Mode | 7 | 40 | 1.23 to 37 | 1 |  |  | 5 LEAD D2PAK | <a href="/PowerSolutions/locateSalesSupport.do">Contact Sales Office</a>
LM2575D2T-ADJR4G | LM2575/D (408.0kB) | Y | Active | 1 A, Adjustable 1.23-37 V, 52 kHz Buck PWM Switching Regulator | Step-Down | Voltage Mode | 7 | 40 | 1.23 to 37 | 1 |  |  | 5 LEAD D2PAK | <a href="/PowerSolutions/locateSalesSupport.do">Contact Sales Office</a>
LM2575T-12G | LM2575/D (408.0kB) | Y | Active | 1 A, 12 V, 52 kHz Buck PWM Switching Regulator | Step-Down | Voltage Mode | 7 | 40 | 12 | 1 |  |  | TO-220 5 LEAD STANDARD | <a href="/PowerSolutions/locateSalesSupport.do">Contact Sales Office</a>
LM2575T-15G | LM2575/D (408.0kB) | Y | Active | 1 A, 15 V, 52 kHz Buck PWM Switching Regulator | Step-Down | Voltage Mode | 7 | 40 | 15 | 1 |  |  | TO-220 5 LEAD STANDARD | <a href="/PowerSolutions/locateSalesSupport.do">Contact Sales Office</a>
LM2575T-3.3G | LM2575/D (408.0kB) | Y | Active | 1 A, 3.3 V, 52 kHz Buck PWM Switching Regulator | Step-Down | Voltage Mode | 7 | 40 | 3.3 | 1 |  |  | TO-220 5 LEAD STANDARD | <a href="/PowerSolutions/locateSalesSupport.do">Contact Sales Office</a>
LM2575T-5G | LM2575/D (408.0kB) | Y | Active | 1 A, 5 V, 52 kHz Buck PWM Switching Regulator | Step-Down | Voltage Mode | 7 | 40 | 5 | 1 |  |  | TO-220 5 LEAD STANDARD | <span id="price_LM2575T-5G"><a href="javascript:getOnlinePrice('LM2575T-5G');">Price</a></span>
LM2575T-ADJG | LM2575/D (408.0kB) | Y | Active | 1 A, Adjustable 1.23-37 V, 52 kHz Buck PWM Switching Regulator | Step-Down | Voltage Mode | 7 | 40 | 1.23 to 37 | 1 |  |  | TO-220 5 LEAD STANDARD | <a href="/PowerSolutions/locateSalesSupport.do">Contact Sales Office</a>
LM2575TV-005G | LM2575/D (408.0kB) | Y | Active | 1 A, 5 V, 52 kHz Buck PWM Switching Regulator | Step-Down | Voltage Mode | 7 | 40 | 5 | 1 |  |  | TO-220 5 LEAD OFFSET | <a href="/PowerSolutions/locateSalesSupport.do">Contact Sales Office</a>
LM2575TV-012G | LM2575/D (408.0kB) | Y | Active | 1 A, 12 V, 52 kHz Buck PWM Switching Regulator | Step-Down | Voltage Mode | 7 | 40 | 12 | 1 |  |  | TO-220 5 LEAD OFFSET | <a href="/PowerSolutions/locateSalesSupport.do">Contact Sales Office</a>
LM2575TV-15G | LM2575/D (408.0kB) | Y | Active | 1 A, 15 V, 52 kHz Buck PWM Switching Regulator | Step-Down | Voltage Mode | 7 | 40 | 15 | 1 |  |  | TO-220 5 LEAD OFFSET | <a href="/PowerSolutions/locateSalesSupport.do">Contact Sales Office</a>
LM2575TV-3.3G | LM2575/D (408.0kB) | Y | Active | 1 A, 3.3 V, 52 kHz Buck PWM Switching Regulator | Step-Down | Voltage Mode | 7 | 40 | 3.3 | 1 |  |  | TO-220 5 LEAD OFFSET | <a href="/PowerSolutions/locateSalesSupport.do">Contact Sales Office</a>
LM2575TV-5G | LM2575/D (408.0kB) | Y | Active | 1 A, 5 V, 52 kHz Buck PWM Switching Regulator | Step-Down | Voltage Mode | 7 | 40 | 5 | 1 |  |  | TO-220 5 LEAD OFFSET | <a href="/PowerSolutions/locateSalesSupport.do">Contact Sales Office</a>
LM2575TV-ADJG | LM2575/D (408.0kB) | Y | Active | 1 A, Adjustable 1.23-37 V, 52 kHz Buck PWM Switching Regulator | Step-Down | Voltage Mode | 7 | 40 | 1.23 to 37 | 1 |  |  | TO-220 5 LEAD OFFSET | <a href="/PowerSolutions/locateSalesSupport.do">Contact Sales Office</a>
LM2576D2T-005G | LM2576/D (275.0kB) | Y | Active | 3 A, 5 V, 52 kHz Buck PWM Switching Regulator | Step-Down |  | 7 | 40 | 5 | 3 | 77 |  | 5 LEAD D2PAK | <a href="/PowerSolutions/locateSalesSupport.do">Contact Sales Office</a>
LM2576D2T-012G | LM2576/D (275.0kB) | Y | Active | 3 A, 12 V, 52 kHz Buck PWM Switching Regulator | Step-Down |  | 7 | 40 | 12 | 3 |  |  | 5 LEAD D2PAK | <a href="/PowerSolutions/locateSalesSupport.do">Contact Sales Office</a>
LM2576D2T-15G | LM2576/D (275.0kB) | Y | Active | 3 A, 15 V, 52 kHz Buck PWM Switching Regulator | Step-Down |  | 7 | 40 | 15 | 3 |  |  | 5 LEAD D2PAK | <a href="/PowerSolutions/locateSalesSupport.do">Contact Sales Office</a>
LM2576D2T-3.3G | LM2576/D (275.0kB) | Y | Active | 3 A, 3.3 V, 52 kHz Buck PWM Switching Regulator | Step-Down |  | 7 | 40 | 3.3 | 3 | 77 |  | 5 LEAD D2PAK | <a href="/PowerSolutions/locateSalesSupport.do">Contact Sales Office</a>
LM2576D2T-ADJG | LM2576/D (275.0kB) | Y | Active | 3 A, Adjustable 1.23-37 V, 52 kHz Buck PWM Switching Regulator | Step-Down |  | 7 | 40 | 1.23 to 37 | 3 | 77 |  | 5 LEAD D2PAK | <a href="/PowerSolutions/locateSalesSupport.do">Contact Sales Office</a>
LM2576D2T-ADJR4G | LM2576/D (275.0kB) | Y | Active | 3 A, Adjustable 1.23-37 V, 52 kHz Buck PWM Switching Regulator | Step-Down |  | 7 | 40 | 1.23 to 37 | 3 | 77 |  | 5 LEAD D2PAK | <span id="price_LM2576D2T-ADJR4G"><a href="javascript:getOnlinePrice('LM2576D2T-ADJR4G');">Price</a></span>
LM2576D2TR4-012G | LM2576/D (275.0kB) | Y | Active | 3 A, 12 V, 52 kHz Buck PWM Switching Regulator | Step-Down |  | 7 | 40 | 12 | 3 |  |  | 5 LEAD D2PAK | <a href="/PowerSolutions/locateSalesSupport.do">Contact Sales Office</a>
LM2576D2TR4-3.3G | LM2576/D (275.0kB) | Y | Active | 3 A, 3.3 V, 52 kHz Buck PWM Switching Regulator | Step-Down |  | 7 | 40 | 3.3 | 3 | 77 |  | 5 LEAD D2PAK | <span id="price_LM2576D2TR4-3.3G"><a href="javascript:getOnlinePrice('LM2576D2TR4-3.3G');">Price</a></span>
LM2576D2TR4-5G | LM2576/D (275.0kB) | Y | Active | 3 A, 5 V, 52 kHz Buck PWM Switching Regulator | Step-Down |  | 7 | 40 | 5 | 3 |  |  | 5 LEAD D2PAK | <a href="/PowerSolutions/locateSalesSupport.do">Contact Sales Office</a>
LM2576T-005G | LM2576/D (275.0kB) | Y | Active | 3 A, 5 V, 52 kHz Buck PWM Switching Regulator | Step-Down |  | 7 | 40 | 5 | 3 | 77 |  | TO-220 5 LEAD STANDARD | <span id="price_LM2576T-005G"><a href="javascript:getOnlinePrice('LM2576T-005G');">Price</a></span>
LM2576T-012G | LM2576/D (275.0kB) | Y | Active | 3 A, 12 V, 52 kHz Buck PWM Switching Regulator | Step-Down |  | 7 | 40 | 12 | 3 |  |  | TO-220 5 LEAD STANDARD | <a href="/PowerSolutions/locateSalesSupport.do">Contact Sales Office</a>
LM2576T-15G | LM2576/D (275.0kB) | Y | Active | 3 A, 15 V, 52 kHz Buck PWM Switching Regulator | Step-Down |  | 7 | 40 | 15 | 3 |  |  | TO-220 5 LEAD STANDARD | <a href="/PowerSolutions/locateSalesSupport.do">Contact Sales Office</a>
LM2576T-3.3G | LM2576/D (275.0kB) | Y | Active | 3 A, 3.3 V, 52 kHz Buck PWM Switching Regulator | Step-Down |  | 7 | 40 | 3.3 | 3 | 77 |  | TO-220 5 LEAD STANDARD | <a href="/PowerSolutions/locateSalesSupport.do">Contact Sales Office</a>
LM2576T-ADJG | LM2576/D (275.0kB) | Y | Active | 3 A, Adjustable 1.23-37 V, 52 kHz Buck PWM Switching Regulator | Step-Down |  | 7 | 40 | 1.23 to 37 | 3 | 77 |  | TO-220 5 LEAD STANDARD | <span id="price_LM2576T-ADJG"><a href="javascript:getOnlinePrice('LM2576T-ADJG');">Price</a></span>
LM2576TV-012G | LM2576/D (275.0kB) | Y | Active | 3 A, 12 V, 52 kHz Buck PWM Switching Regulator | Step-Down |  | 7 | 40 | 12 | 3 |  |  | TO-220 5 LEAD OFFSET | <a href="/PowerSolutions/locateSalesSupport.do">Contact Sales Office</a>
LM2576TV-015G | LM2576/D (275.0kB) | Y | Active | 3 A, 15 V, 52 kHz Buck PWM Switching Regulator | Step-Down |  | 7 | 40 | 15 | 3 |  |  | TO-220 5 LEAD OFFSET | <a href="/PowerSolutions/locateSalesSupport.do">Contact Sales Office</a>
LM2576TV-3.3G | LM2576/D (275.0kB) | Y | Active | 3 A, 3.3 V, 52 kHz Buck PWM Switching Regulator | Step-Down |  | 7 | 40 | 3.3 | 3 | 77 |  | TO-220 5 LEAD OFFSET | <a href="/PowerSolutions/locateSalesSupport.do">Contact Sales Office</a>
LM2576TV-5G | LM2576/D (275.0kB) | Y | Active | 3 A, 5 V, 52 kHz Buck PWM Switching Regulator | Step-Down |  | 7 | 40 | 5 | 3 |  |  | TO-220 5 LEAD OFFSET | <a href="/PowerSolutions/locateSalesSupport.do">Contact Sales Office</a>
LM2576TV-ADJG | LM2576/D (275.0kB) | Y | Active | 3 A, Adjustable 1.23-37 V, 52 kHz Buck PWM Switching Regulator | Step-Down |  | 7 | 40 | 1.23 to 37 | 3 | 77 |  | TO-220 5 LEAD OFFSET | <span id="price_LM2576TV-ADJG"><a href="javascript:getOnlinePrice('LM2576TV-ADJG');">Price</a></span>
MC33063ADG | MC34063A/D (159.0kB) | Y | Active | 1.5 A Step-Up/Step-Down/Inverting Switching Regulator | Step-Up/Step-Down | Voltage Mode | 3 | 40 | 1.25 to 40 | 1.5 |  | 100 | SOIC-8 Narrow Body | <a href="/PowerSolutions/locateSalesSupport.do">Contact Sales Office</a>
MC33063ADR2G | MC34063A/D (159.0kB) | Y | Active | 1.5 A Step-Up/Step-Down/Inverting Switching Regulator | Step-Up/Step-Down | Voltage Mode | 3 | 40 | 1.25 to 40 | 1.5 |  | 100 | SOIC-8 Narrow Body | <span id="price_MC33063ADR2G"><a href="javascript:getOnlinePrice('MC33063ADR2G');">Price</a></span>
MC33063AP1G | MC34063A/D (159.0kB) | Y | Active | 1.5 A Step-Up/Step-Down/Inverting Switching Regulator | Step-Up/Step-Down | Voltage Mode | 3 | 40 | 1.25 to 40 | 1.5 |  | 100 | 8 LEAD PDIP | <a href="/PowerSolutions/locateSalesSupport.do">Contact Sales Office</a>
MC33063AVDG | MC34063A/D (159.0kB) | Y | Active | 1.5 A Step-Up/Step-Down/Inverting Switching Regulator | Step-Up/Step-Down | Voltage Mode | 3 | 40 | 1.25 to 40 | 1.5 |  | 100 | SOIC-8 Narrow Body | <span id="price_MC33063AVDG"><a href="javascript:getOnlinePrice('MC33063AVDG');">Price</a></span>
MC33063AVDR2G | MC34063A/D (159.0kB) | Y | Active | 1.5 A Step-Up/Step-Down/Inverting Switching Regulator | Step-Up/Step-Down | Voltage Mode | 3 | 40 | 1.25 to 40 | 1.5 |  | 100 | SOIC-8 Narrow Body | <a href="/PowerSolutions/locateSalesSupport.do">Contact Sales Office</a>
MC33063AVPG | MC34063A/D (159.0kB) | Y | Active | 1.5 A Step-Up/Step-Down/Inverting Switching Regulator | Step-Up/Step-Down | Voltage Mode | 3 | 40 | 1.25 to 40 | 1.5 |  | 100 | 8 LEAD PDIP | <span id="price_MC33063AVPG"><a href="javascript:getOnlinePrice('MC33063AVPG');">Price</a></span>
MC33163DWG | MC34163/D (256.0kB) | Y | Active | 3.4 A Step-Up/Step-Down/Inverting Switching Regulator | Step-Up/Step-Down | Voltage Mode | 2.5 | 40 | 1.25 to 40 | 3.4 |  |  | SO-16 WB | <span id="price_MC33163DWG"><a href="javascript:getOnlinePrice('MC33163DWG');">Price</a></span>
MC33163DWR2G | MC34163/D (256.0kB) | Y | Active | 3.4 A Step-Up/Step-Down/Inverting Switching Regulator | Step-Up/Step-Down | Voltage Mode | 2.5 | 40 | 1.25 to 40 | 3.4 |  |  | SO-16 WB | <a href="/PowerSolutions/locateSalesSupport.do">Contact Sales Office</a>
MC33163PG | MC34163/D (256.0kB) | Y | Active | 3.4 A Step-Up/Step-Down/Inverting Switching Regulator | Step-Up/Step-Down | Voltage Mode | 2.5 | 40 | 1.25 to 40 | 3.4 |  |  | 16 LEAD PDIP | <span id="price_MC33163PG"><a href="javascript:getOnlinePrice('MC33163PG');">Price</a></span>
MC33166D2TG | MC34166/D (265.0kB) | Y | Active | Buck PWM Voltage-Mode Controller with 40 V / 3 A Switch | Step-Up/Step-Down | Voltage Mode | 7.5 | 40 | 1.5 to 40 | 3 |  |  | 5 LEAD D2PAK | <span id="price_MC33166D2TG"><a href="javascript:getOnlinePrice('MC33166D2TG');">Price</a></span>
MC33166D2TR4G | MC34166/D (265.0kB) | Y | Active | Buck PWM Voltage-Mode Controller with 40 V / 3 A Switch | Step-Up/Step-Down | Voltage Mode | 7.5 | 40 | 1.5 to 40 | 3 |  |  | 5 LEAD D2PAK | <a href="/PowerSolutions/locateSalesSupport.do">Contact Sales Office</a>
MC33166TG | MC34166/D (265.0kB) | Y | Active | Buck PWM Voltage-Mode Controller with 40 V / 3 A Switch | Step-Up/Step-Down | Voltage Mode | 7.5 | 40 | 1.5 to 40 | 3 |  |  | TO-220 5 LEAD STANDARD | <a href="/PowerSolutions/locateSalesSupport.do">Contact Sales Office</a>
MC33166THG | MC34166/D (265.0kB) | Y | Active | Buck PWM Voltage-Mode Controller with 40 V / 3 A Switch | Step-Up/Step-Down | Voltage Mode | 7.5 | 40 | 1.5 to 40 | 3 |  |  | TO-220 5 LEAD (THA5) | <span id="price_MC33166THG"><a href="javascript:getOnlinePrice('MC33166THG');">Price</a></span>
MC33166TVG | MC34166/D (265.0kB) | Y | Active | Buck PWM Voltage-Mode Controller with 40 V / 3 A Switch | Step-Up/Step-Down | Voltage Mode | 7.5 | 40 | 1.5 to 40 | 3 |  |  | TO-220 5 LEAD OFFSET | <a href="/PowerSolutions/locateSalesSupport.do">Contact Sales Office</a>
MC33167D2TG | MC34167/D (263.0kB) | Y | Active | Buck PWM Voltage-Mode Controller with 40 V / 5 A Switch | PWM Step Down | Voltage Mode | 7.5 | 40 | 5.0 to 40 | 5 |  | 72 | 5 LEAD D2PAK | <a href="/PowerSolutions/locateSalesSupport.do">Contact Sales Office</a>
MC33167D2TR4G | MC34167/D (263.0kB) | Y | Active | Buck PWM Voltage-Mode Controller with 40 V / 5 A Switch | PWM Step Down | Voltage Mode | 7.5 | 40 | 5.0 to 40 | 5 |  | 72 | 5 LEAD D2PAK | <a href="/PowerSolutions/locateSalesSupport.do">Contact Sales Office</a>
MC33167TG | MC34167/D (263.0kB) | Y | Active | Buck PWM Voltage-Mode Controller with 40 V / 5 A Switch | PWM Step Down | Voltage Mode | 7.5 | 40 | 5.0 to 40 | 5 |  | 72 | TO-220 5 LEAD STANDARD | <a href="/PowerSolutions/locateSalesSupport.do">Contact Sales Office</a>
MC33167THG | MC34167/D (263.0kB) | Y | Active | Buck PWM Voltage-Mode Controller with 40 V / 5 A Switch | PWM Step Down | Voltage Mode | 7.5 | 40 | 5.0 to 40 | 5 |  | 72 | TO-220 5 LEAD (THA5) | <a href="/PowerSolutions/locateSalesSupport.do">Contact Sales Office</a>
MC33167TVG | MC34167/D (263.0kB) | Y | Active | Buck PWM Voltage-Mode Controller with 40 V / 5 A Switch | PWM Step Down | Voltage Mode | 7.5 | 40 | 5.0 to 40 | 5 |  | 72 | TO-220 5 LEAD OFFSET | <span id="price_MC33167TVG"><a href="javascript:getOnlinePrice('MC33167TVG');">Price</a></span>
MC34063ADG | MC34063A/D (159.0kB) | Y | Active | 1.5 A Step-Up/Step-Down/Inverting Switching Regulator | Step-Up/Step-Down | Voltage Mode | 3 | 40 | 1.25 to 40 | 1.5 |  | 100 | SOIC-8 Narrow Body | <a href="/PowerSolutions/locateSalesSupport.do">Contact Sales Office</a>
MC34063ADR2G | MC34063A/D (159.0kB) | Y | Active | 1.5 A Step-Up/Step-Down/Inverting Switching Regulator | Step-Up/Step-Down | Voltage Mode | 3 | 40 | 1.25 to 40 | 1.5 |  | 100 | SOIC-8 Narrow Body | <span id="price_MC34063ADR2G"><a href="javascript:getOnlinePrice('MC34063ADR2G');">Price</a></span>
MC34063AMELG | MC34063A/D (159.0kB) | Y | Active | 1.5 A Step-Up/Step-Down/Inverting Switching Regulator | Step-Up/Step-Down | Voltage Mode | 3 | 40 | 1.25 to 40 | 1.5 |  | 100 | SOEIAJ-8 | <span id="price_MC34063AMELG"><a href="javascript:getOnlinePrice('MC34063AMELG');">Price</a></span>
MC34063AMG | MC34063A/D (159.0kB) | Y | Active | 1.5 A Step-Up/Step-Down/Inverting Switching Regulator | Step-Up/Step-Down | Voltage Mode | 3 | 40 | 1.25 to 40 | 1.5 |  | 100 | SOEIAJ-8 | <a href="/PowerSolutions/locateSalesSupport.do">Contact Sales Office</a>
MC34063AP1G | MC34063A/D (159.0kB) | Y | Active | 1.5 A Step-Up/Step-Down/Inverting Switching Regulator | Step-Up/Step-Down | Voltage Mode | 3 | 40 | 1.25 to 40 | 1.5 |  | 100 | 8 LEAD PDIP | <a href="/PowerSolutions/locateSalesSupport.do">Contact Sales Office</a>
MC34163DWG | MC34163/D (256.0kB) | Y | Active | 3.4 A Step-Up/Step-Down/Inverting Switching Regulator | Step-Up/Step-Down | Voltage Mode | 2.5 | 40 | 1.25 to 40 | 3.4 |  |  | SO-16 WB | <a href="/PowerSolutions/locateSalesSupport.do">Contact Sales Office</a>
MC34163DWR2G | MC34163/D (256.0kB) | Y | Active | 3.4 A Step-Up/Step-Down/Inverting Switching Regulator | Step-Up/Step-Down | Voltage Mode | 2.5 | 40 | 1.25 to 40 | 3.4 |  |  | SO-16 WB | <a href="/PowerSolutions/locateSalesSupport.do">Contact Sales Office</a>
MC34163PG | MC34163/D (256.0kB) | Y | Active | 3.4 A Step-Up/Step-Down/Inverting Switching Regulator | Step-Up/Step-Down | Voltage Mode | 2.5 | 40 | 1.25 to 40 | 3.4 |  |  | 16 LEAD PDIP | <span id="price_MC34163PG"><a href="javascript:getOnlinePrice('MC34163PG');">Price</a></span>
MC34166D2TG | MC34166/D (265.0kB) | Y | Active | Buck PWM Voltage-Mode Controller with 40 V / 3 A Switch | Step-Up/Step-Down | Voltage Mode | 7.5 | 40 | 1.5 to 40 | 3 |  |  | 5 LEAD D2PAK | <a href="/PowerSolutions/locateSalesSupport.do">Contact Sales Office</a>
MC34166D2TR4G | MC34166/D (265.0kB) | Y | Active | Buck PWM Voltage-Mode Controller with 40 V / 3 A Switch | Step-Up/Step-Down | Voltage Mode | 7.5 | 40 | 1.5 to 40 | 3 |  |  | 5 LEAD D2PAK | <a href="/PowerSolutions/locateSalesSupport.do">Contact Sales Office</a>
MC34166TG | MC34166/D (265.0kB) | Y | Active | Buck PWM Voltage-Mode Controller with 40 V / 3 A Switch | Step-Up/Step-Down | Voltage Mode | 7.5 | 40 | 1.5 to 40 | 3 |  |  | TO-220 5 LEAD STANDARD | <a href="/PowerSolutions/locateSalesSupport.do">Contact Sales Office</a>
MC34166THG | MC34166/D (265.0kB) | Y | Active | Buck PWM Voltage-Mode Controller with 40 V / 3 A Switch | Step-Up/Step-Down | Voltage Mode | 7.5 | 40 | 1.5 to 40 | 3 |  |  | TO-220 5 LEAD (THA5) | <a href="/PowerSolutions/locateSalesSupport.do">Contact Sales Office</a>
MC34166TVG | MC34166/D (265.0kB) | Y | Active | Buck PWM Voltage-Mode Controller with 40 V / 3 A Switch | Step-Up/Step-Down | Voltage Mode | 7.5 | 40 | 1.5 to 40 | 3 |  |  | TO-220 5 LEAD OFFSET | <a href="/PowerSolutions/locateSalesSupport.do">Contact Sales Office</a>
MC34167D2TG | MC34167/D (263.0kB) | Y | Active | Buck PWM Voltage-Mode Controller with 40 V / 5 A Switch | PWM Step Down | Voltage Mode | 7.5 | 40 | 5.0 to 40 | 5 |  | 72 | 5 LEAD D2PAK | <span id="price_MC34167D2TG"><a href="javascript:getOnlinePrice('MC34167D2TG');">Price</a></span>
MC34167D2TR4G | MC34167/D (263.0kB) | Y | Active | Buck PWM Voltage-Mode Controller with 40 V / 5 A Switch | PWM Step Down | Voltage Mode | 7.5 | 40 | 5.0 to 40 | 5 |  | 72 | 5 LEAD D2PAK | <a href="/PowerSolutions/locateSalesSupport.do">Contact Sales Office</a>
MC34167TG | MC34167/D (263.0kB) | Y | Active | Buck PWM Voltage-Mode Controller with 40 V / 5 A Switch | PWM Step Down | Voltage Mode | 7.5 | 40 | 5.0 to 40 | 5 |  | 72 | TO-220 5 LEAD STANDARD | <a href="/PowerSolutions/locateSalesSupport.do">Contact Sales Office</a>
MC34167THG | MC34167/D (263.0kB) | Y | Active | Buck PWM Voltage-Mode Controller with 40 V / 5 A Switch | PWM Step Down | Voltage Mode | 7.5 | 40 | 5.0 to 40 | 5 |  | 72 | TO-220 5 LEAD (THA5) | <a href="/PowerSolutions/locateSalesSupport.do">Contact Sales Office</a>
MC34167TVG | MC34167/D (263.0kB) | Y | Active | Buck PWM Voltage-Mode Controller with 40 V / 5 A Switch | PWM Step Down | Voltage Mode | 7.5 | 40 | 5.0 to 40 | 5 |  | 72 | TO-220 5 LEAD OFFSET | <a href="/PowerSolutions/locateSalesSupport.do">Contact Sales Office</a>
NCP1030DMR2G | NCP1030/D (176.0kB) | Y | Active | Integrated DC-DC Converter for Power Over Ethernet |  | Voltage Mode |  | 200 |  | 0.5 |  | 300 | Micro8" | $0.6
NCP1031DR2G | NCP1030/D (176.0kB) | Y | Active | Integrated DC-DC Converter for Power Over Ethernet |  | Voltage Mode |  | 200 |  | 1 |  | Up to 1000 | SOIC-8 Narrow Body | $0.7
NCP1031MNTXG | NCP1030/D (176.0kB) | Y | Active | Integrated DC-DC Converter for Power over Ethernet & Telecom | PWM Step Down | Voltage Mode |  | 200 |  | 1 |  | Up to 1000 | 8 PIN DFN, 4x4 | $0.74
NCP1400ASN19T1G | NCP1400A/D (154.0kB) | Y | Active | 100 mA, 1.9 V, 180 kHz Boost PWM Switching Regulator | PWM Step-up |  | 0.8 | 5.5 | 1.9 | Up to 0.1 | 88 | 180 | TSOP-5 / SOT23-5 | <span id="price_NCP1400ASN19T1G"><a href="javascript:getOnlinePrice('NCP1400ASN19T1G');">Price</a></span>
NCP1400ASN22T1G | NCP1400A/D (154.0kB) | Y | Active | 100 mA, 2.2 V, 180 kHz Boost PWM Switching Regulator | PWM Step-up |  | 0.8 | 5.5 | 2.2 | Up to 0.1 | 88 | 180 | TSOP-5 / SOT23-5 | <span id="price_NCP1400ASN22T1G"><a href="javascript:getOnlinePrice('NCP1400ASN22T1G');">Price</a></span>
NCP1400ASN25T1G | NCP1400A/D (154.0kB) | Y | Active | 100 mA, 2.5 V, 180 kHz Boost PWM Switching Regulator | PWM Step-up |  | 0.8 | 5.5 | 2.5 | Up to 0.1 | 88 | 180 | TSOP-5 / SOT23-5 | <a href="/PowerSolutions/locateSalesSupport.do">Contact Sales Office</a>
NCP1400ASN27T1G | NCP1400A/D (154.0kB) | Y | Active | 100 mA, 2.7 V, 180 kHz Boost PWM Switching Regulator | PWM Step-up |  | 0.8 | 5.5 | 2.7 | Up to 0.1 | 88 | 180 | TSOP-5 / SOT23-5 | <a href="/PowerSolutions/locateSalesSupport.do">Contact Sales Office</a>
NCP1400ASN30T1G | NCP1400A/D (154.0kB) | Y | Active | 100 mA, 3.0 V, 180 kHz Boost PWM Switching Regulator | PWM Step-up |  | 0.8 | 5.5 | 3 | Up to 0.1 | 88 | 180 | TSOP-5 / SOT23-5 | <a href="/PowerSolutions/locateSalesSupport.do">Contact Sales Office</a>
NCP1400ASN33T1G | NCP1400A/D (154.0kB) | Y | Active | 100 mA, 3.3 V, 180 kHz Boost PWM Switching Regulator | PWM Step-up |  | 0.8 | 5.5 | 3.3 | Up to 0.1 | 88 | 180 | TSOP-5 / SOT23-5 | <a href="/PowerSolutions/locateSalesSupport.do">Contact Sales Office</a>
NCP1400ASN38T1G | NCP1400A/D (154.0kB) | Y | Active | 100 mA, 3.8 V, 180 kHz Boost PWM Switching Regulator | PWM Step-up |  | 0.8 | 5.5 | 3.8 | Up to 0.1 | 88 | 180 | TSOP-5 / SOT23-5 | <span id="price_NCP1400ASN38T1G"><a href="javascript:getOnlinePrice('NCP1400ASN38T1G');">Price</a></span>
NCP1400ASN45T1G | NCP1400A/D (154.0kB) | Y | Active | 100 mA, 4.5 V, 180 kHz Boost PWM Switching Regulator | PWM Step-up |  | 0.8 | 5.5 | 4.5 | Up to 0.1 | 88 | 180 | TSOP-5 / SOT23-5 | <a href="/PowerSolutions/locateSalesSupport.do">Contact Sales Office</a>
NCP1400ASN50T1G | NCP1400A/D (154.0kB) | Y | Active | 100 mA, 5.0 V, 180 kHz Boost PWM Switching Regulator | PWM Step-up |  | 0.8 | 5.5 | 5 | Up to 0.1 | 88 | 180 | TSOP-5 / SOT23-5 | <a href="/PowerSolutions/locateSalesSupport.do">Contact Sales Office</a>
NCP1402SN19T1G | NCP1402/D (202.0kB) | Y | Active | 200 mA, 1.9 V, Boost PFM Switching Regulator | PFM Step-up |  | 0.8 | 5.5 | 1.9 | Up to 0.2 | 85 | Up to 200 | TSOP-5 / SOT23-5 | <span id="price_NCP1402SN19T1G"><a href="javascript:getOnlinePrice('NCP1402SN19T1G');">Price</a></span>
NCP1402SN27T1G | NCP1402/D (202.0kB) | Y | Active | 200 mA, 2.7 V, Boost PFM Switching Regulator | PFM Step-up |  | 0.8 | 5.5 | 2.7 | Up to 0.2 | 85 | Up to 200 | TSOP-5 / SOT23-5 | <a href="/PowerSolutions/locateSalesSupport.do">Contact Sales Office</a>
NCP1402SN30T1G | NCP1402/D (202.0kB) | Y | Active | 200 mA, 3.0 V, Boost PFM Switching Regulator | PFM Step-up |  | 0.8 | 5.5 | 3 | Up to 0.2 | 85 | Up to 200 | TSOP-5 / SOT23-5 | <a href="/PowerSolutions/locateSalesSupport.do">Contact Sales Office</a>
NCP1402SN33T1G | NCP1402/D (202.0kB) | Y | Active | 200 mA, 3.3 V, Boost PFM Switching Regulator | PFM Step-up |  | 0.8 | 5.5 | 3.3 | Up to 0.2 | 85 | Up to 200 | TSOP-5 / SOT23-5 | <a href="/PowerSolutions/locateSalesSupport.do">Contact Sales Office</a>
NCP1402SN40T1G | NCP1402/D (202.0kB) | Y | Active | 200 mA, 4.0 V, Boost PFM Switching Regulator | PFM Step-up |  | 0.8 | 5.5 | 4 | Up to 0.2 | 85 | Up to 200 | TSOP-5 / SOT23-5 | <span id="price_NCP1402SN40T1G"><a href="javascript:getOnlinePrice('NCP1402SN40T1G');">Price</a></span>
NCP1402SN50T1G | NCP1402/D (202.0kB) | Y | Active | 200 mA, 5.0 V, Boost PFM Switching Regulator | PFM Step-up |  | 0.8 | 5.5 | 5 | Up to 0.2 | 85 | Up to 200 | TSOP-5 / SOT23-5 | <a href="/PowerSolutions/locateSalesSupport.do">Contact Sales Office</a>
NCP1403SNT1 | NCP1403/D (225.0kB) | N | Active | 50 mA, Adjustable Voltage, 300Hz Boost PFM Switching Regulator | PFM Step-up |  | 1.2 | 5.5 | Up to 15 | 0.05 | 72 |  | TSOP-5 / SOT23-5 | $0.5733
NCP1403SNT1G | NCP1403/D (225.0kB) | Y | Active | 50 mA, Adjustable Voltage, 300Hz Boost PFM Switching Regulator | PFM Step-up |  | 1.2 | 5.5 | Up to 15 | 0.05 | 72 |  | TSOP-5 / SOT23-5 | $0.2667
NCP1406SNT1G | NCP1406/D (193.0kB) | Y | Active | 25 V, 25 mA PFM Step-up DC-DC Converter | Boost | PFM | 1.4 | 5.5 | Up to 25 | 0.025 | 85 | Up to 1000 | TSOP-5 / SOT23-5 | $0.2667
NCP1410DMR2G | NCP1410 (157.0kB) | Y | Active | 250 mA, Adjustable 1.5-5.5 V, 600 kHz Boost Sync Rect PFM Switching Regulator with Low-Battery Detector | PFM Sync-Rect Step-up |  | 1 | 5.5 | 1.5 to 5.5 | 0.25 | 92 | 600 | Micro8" | $0.6
NCP1421DMR2G | NCP1421/D (116.0kB) | Y | Active | 600 mA, Adjustable, 1.2 MHz Boost Sync-Rect PFM Switching Regulator with True Cut-off and Ring Killer | PFM Sync-Rect Step-up |  | 1 | 5.5 | 1.5-5.0 | 0.6 | Up to 94 | Up to 1200 | Micro8" | $0.7333
NCP1422MNR2G | NCP1422/D (134.0kB) | Y | Active | 800 mA Sync-Rect PFM Step-Up DC-DC Converter with True-Cutoff and Ring-Killer | Sync. Rect. Boost | Boost |  | 5.5 | 1.5 | 0.8 | Up to 94 | Up to 1200 | DFN10 3.0x3.0x0.9mm, 0.5p | $0.7333
NCP1423DMR2G | NCP1423/D (154.0kB) | Y | Active | 400 mA Sync-Rect PFM Step-Up DC-DC Converter with Ring-Killer | Boost | PFM |  | 6 | 1.8 to 3.3 | 0.4 | 92 | Up to 600 | Micro-10 | $0.7333
NCP1450ASN19T1G | NCP1450-D (220.0kB) | Y | Active | 1.0 A, 1.9 V, 180 kHz Boost PWM Switching Controller with Enable | PWM Step-up |  | 0.6 | 5.5 | 1.9 | 1 | 88 |  | TSOP-5 / SOT23-5 | $0.2667
NCP1450ASN27T1G | NCP1450-D (220.0kB) | Y | Active | 1.0 A, 2.7 V, 180 kHz Boost PWM Switching Controller with Enable | PWM Step-up |  | 0.6 | 5.5 | 2.7 | 1 | 88 |  | TSOP-5 / SOT23-5 | $0.2667
NCP1450ASN30T1G | NCP1450-D (220.0kB) | Y | Active | 1.0 A, 3.0 V, 180 kHz Boost PWM Switching Controller with Enable | PWM Step-up |  | 0.6 | 5.5 | 3 | 1 | 88 |  | TSOP-5 / SOT23-5 | $0.2667
NCP1450ASN33T1G | NCP1450-D (220.0kB) | Y | Active | 1.0 A, 3.3 V, 180 kHz Boost PWM Switching Controller with Enable | PWM Step-up |  | 0.6 | 5.5 | 3.3 | 1 | 88 |  | TSOP-5 / SOT23-5 | $0.2667
NCP1450ASN50T1G | NCP1450-D (220.0kB) | Y | Active | 1.0 A, 5.0 V, 180 kHz Boost PWM Switching Controller with Enable | PWM Step-up |  | 0.6 | 5.5 | 5 | 1 | 88 |  | TSOP-5 / SOT23-5 | $0.2667
NCP1500DMR2G | NCP1500/D (87.0kB) | Y | Active | Dual Mode PWM / Linear Buck Converter | PWM/Linear Step-down |  | 2.7 | 5.4 | 1.0/1.3/1.5/1.8 | 0.3 | 91 | Up to 630 | Micro8" | $0.6667
NCP1501DMR2G | NCP1501/D (161.0kB) | Y | Active | Dual Mode Buck DC-DC Converter and LDO | PWM / Linear | Current Mode |  | 5.5 | 1.05/1.35/1.57/1.8 | 0.3 | 92 | 600 | Micro8" | $0.6667
NCP1521BMUTBG | NCP1521B/D (182.0kB) | Y | Active | 1.5 MHz, 600 mA Step-Down DC-DC Converter | PWM/PFM Step-down | Current Mode | 2.7 | 5.5 | 0.9 to 3.3 | 0.6 | 96 | 1500 | UDFN6, 2x2, 0.65P | $0.5333
NCP1521BSNT1G | NCP1521B/D (182.0kB) | Y | Active | 1.5 MHz, 600 mA Step-Down DC-DC Converter | PWM/PFM Step-down | Current Mode | 2.7 | 5.5 | 0.9 to 3.3 | 0.6 | 96 | 1500 | TSOP-5 / SOT23-5 | $0.5333
NCP1522BMUTBG | NCP1522B/D (206.0kB) | Y | Active | 3.0 MHz, 600 mA Step-Down DC-DC Converter | PWM/PFM Step-down | Voltage Mode | 2.7 | 5.5 | 0.9 to 3.3 | 0.6 | 95 | 3000 | UDFN6, 2x2, 0.65P | <a href="/PowerSolutions/locateSalesSupport.do">Contact Sales Office</a>
NCP1522BSNT1G | NCP1522B/D (206.0kB) | Y | Active | 3.0 MHz, 600 mA Step-Down DC-DC Converter | PWM/PFM Step-down | Voltage Mode | 2.7 | 5.5 | 0.9 to 3.3 | 0.6 | 95 | 3000 | TSOP-5 / SOT23-5 | <span id="price_NCP1522BSNT1G"><a href="javascript:getOnlinePrice('NCP1522BSNT1G');">Price</a></span>
NCP1523BFCT2G | NCP1523B/D (318.0kB) | Y | Active | 3 MHz, 600 mA, High-Efficiency, Adjustable Output Voltage Step-Down Converter | PWM Step Down | Voltage Mode | 2.7 | 5.5 | 0.9 to 3.3 | 0.6 | 93 | 3000 | Flip-Chip-8, 2.05 x 1.05 x 0.5P | $0.6667
NCP1523FCT2G | NCP1523/D (261.0kB) | Y | Active | 3 MHz DC-DC Step-down (Buck) Converter | PWM/PFM Step-down | Voltage Mode | 2.7 | 5.5 | Adjustable from 0.9V to 2.3V | 0.6 | 93 | 3000 | Flip-Chip-8, 2.05 x 1.05 x 0.5P | <span id="price_NCP1523FCT2G"><a href="javascript:getOnlinePrice('NCP1523FCT2G');">Price</a></span>
NCP1529ASNT1G | NCP1529/D (208.0kB) | Y | Active | 1.7MHz, 1A high efficiency step down converter | PWM/PFM Step-down | Current Mode | 2.7 | 5.5 | 0.9 to 3.9 | 1 | 96% | 1700 | TSOP-5 / SOT23-5 | <span id="price_NCP1529ASNT1G"><a href="javascript:getOnlinePrice('NCP1529ASNT1G');">Price</a></span>
NCP1529MUTBG | NCP1529/D (208.0kB) | Y | Active | 1.7MHz, 1A high efficiency step down converter | PWM/PFM Step-down | Current Mode | 2.7 | 5.5 | 0.9 to 3.9 | 1 | 96% | 1700 | UDFN6, 2x2, 0.65P | <a href="/PowerSolutions/locateSalesSupport.do">Contact Sales Office</a>
NCP1530DM25R2G | NCP1530/D (132.0kB) | Y | Active | 600 mA, 2.5 V, 600 kHz Buck PWM / PFM Switching Regulator | PWM/PFM Step-down | Voltage Mode | 2.75 | 5.5 | 2.5 | 0.6 | 92 | Up to 1200 | Micro8" | <span id="price_NCP1530DM25R2G"><a href="javascript:getOnlinePrice('NCP1530DM25R2G');">Price</a></span>
NCP1530DM27R2G | NCP1530/D (132.0kB) | Y | Active | 600 mA, 2.7 V, 600 kHz Buck PWM / PFM Switching Regulator | PWM/PFM Step-down |  | 2.97 | 5.5 | 2.7 | 0.6 | 92 | Up to 1200 | Micro8" | <span id="price_NCP1530DM27R2G"><a href="javascript:getOnlinePrice('NCP1530DM27R2G');">Price</a></span>
NCP1530DM30R2G | NCP1530/D (132.0kB) | Y | Active | 600 mA, 3.0 V, 600 kHz Buck PWM / PFM Switching Regulator | PWM/PFM Step-down |  | 3.3 | 5.5 | 3 | 0.6 | 92 | Up to 1200 | Micro8" | <span id="price_NCP1530DM30R2G"><a href="javascript:getOnlinePrice('NCP1530DM30R2G');">Price</a></span>
NCP1530DM33R2G | NCP1530/D (132.0kB) | Y | Active | 600 mA, 3.3 V, 600 kHz Buck PWM / PFM Switching Regulator | PWM/PFM Step-down |  | 3.63 | 5.5 | 3.3 | 0.6 | 92 | Up to 1200 | Micro8" | <span id="price_NCP1530DM33R2G"><a href="javascript:getOnlinePrice('NCP1530DM33R2G');">Price</a></span>
NCP1532MUAATXG | NCP1532/D (355.0kB) | Y | Active | Dual outputs 600mA, 2.25MHz, Step down converter | PWM/PFM Step-down | Current Mode | 2.7 | 5.5 | 0.9V - 3.3V | 1.6 | 97% | 2250 | UDFN10 3x3, 0.5P | $1.2666
NCP1546MNR2G | NCP1546/D (171.0kB) | Y | Active | 1.5 A, 170 kHz Low Voltage Buck Regulator | [8 empty] | DFN18 6x5, 0.5p | <span id="price_NCP1546MNR2G"><a href="javascript:getOnlinePrice('NCP1546MNR2G');">Price</a></span>
NCP1547MNR2G | NCP1547 (175.0kB) | Y | Active | 1.5 A, 340 kHz Low Voltage Buck Regulator | Buck | Current/Voltage Mode | 4.5 | 40 | 1.5 to 24 | 1.5 | 82 |  | DFN18 6x5, 0.5p | $1.2533
NCP1550SN18T1G | NCP1550/D (197.0kB) | Y | Active | 2 A, 1.8 V, 600 KHz Buck PWM / PFM Switching Controller | PWM/PFM Step-down |  | 2.4 | 5.5 | 1.8 | 2 | 92 | 600 | TSOP-5 / SOT23-5 | <span id="price_NCP1550SN18T1G"><a href="javascript:getOnlinePrice('NCP1550SN18T1G');">Price</a></span>
NCP1550SN19T1G | NCP1550/D (197.0kB) | Y | Active | 2 A, 1.9 V, 600 KHz Buck PWM / PFM Switching Controller | PWM/PFM Step-down |  | 2.5 | 5.5 | 1.9 | 2 | 92 | 600 | TSOP-5 / SOT23-5 | <span id="price_NCP1550SN19T1G"><a href="javascript:getOnlinePrice('NCP1550SN19T1G');">Price</a></span>
NCP1550SN25T1G | NCP1550/D (197.0kB) | Y | Active | 2 A, 2.5 V, 600 KHz Buck PWM / PFM Switching Controller | PWM/PFM Step-down |  | 2.6 | 5.5 | 2.5 | 2 | 92 | 600 | TSOP-5 / SOT23-5 | <a href="/PowerSolutions/locateSalesSupport.do">Contact Sales Office</a>
NCP1550SN27T1G | NCP1550/D (197.0kB) | Y | Active | 2 A, 2.7 V, 600 KHz Buck PWM / PFM Switching Controller | PWM/PFM Step-down |  | 2.7 | 5.5 | 2.7 | 2 | 92 | 600 | TSOP-5 / SOT23-5 | <span id="price_NCP1550SN27T1G"><a href="javascript:getOnlinePrice('NCP1550SN27T1G');">Price</a></span>
NCP1550SN30T1G | NCP1550/D (197.0kB) | Y | Active | 2 A, 3.0 V, 600 KHz Buck PWM / PFM Switching Controller | PWM/PFM Step-down |  |  | 5.5 | 3 | 2 | 92 |  | TSOP-5 / SOT23-5 | <span id="price_NCP1550SN30T1G"><a href="javascript:getOnlinePrice('NCP1550SN30T1G');">Price</a></span>
NCP1550SN33T1G | NCP1550/D (197.0kB) | Y | Active | 2 A, 3.3 V, 600 KHz Buck PWM / PFM Switching Controller | PWM/PFM Step-down |  | 2.8 | 5.5 | 3.3 | 2 | 92 | 600 | TSOP-5 / SOT23-5 | <a href="/PowerSolutions/locateSalesSupport.do">Contact Sales Office</a>
NCP1595AMNR2G | NCP1595 (179.0kB) | Y | Active | Current Mode PWM Converter for Low Voltage Outputs | PWM Step Down | Current Mode | 4 | 5.5 | 0.8 to 4.95 | 1.5 | 95 | Up to 1200 | DFN 3x3x0.9mm, 0.95p | <span id="price_NCP1595AMNR2G"><a href="javascript:getOnlinePrice('NCP1595AMNR2G');">Price</a></span>
NCP1595MNR2G | NCP1595 (179.0kB) | Y | Active | Current Mode PWM Converter for Low Voltage Outputs | PWM Step Down | Current Mode | 4 | 5.5 | 0.8 to 4.95 | 1.5 | 95 | Up to 1200 | DFN 3x3x0.9mm, 0.95p | <span id="price_NCP1595MNR2G"><a href="javascript:getOnlinePrice('NCP1595MNR2G');">Price</a></span>
NCP1595MNT2G | NCP1595 (179.0kB) | Y | Active | Current Mode PWM Converter for Low Voltage Outputs | PWM Step Down | Current Mode | 4 | 5.5 | 0.8 to 4.95 | 1.5 | 95 | Up to 1200 | DFN 3x3x0.9mm, 0.95p | <a href="/PowerSolutions/locateSalesSupport.do">Contact Sales Office</a>
NCP3063BDR2G | NCP3063/D (330.0kB) | Y | Active | 1.5 A, 150 kHz Switching Regulator | Step-Up/Step-Down |  | 3 | 40 |  | 1.5 |  | 150 | SOIC-8 Narrow Body | <a href="/PowerSolutions/locateSalesSupport.do">Contact Sales Office</a>
NCP3063BMNTXG | NCP3063/D (330.0kB) | Y | Active | 1.5 A, 150 kHz Switching Regulator | Step-Up/Step-Down |  | 3 | 40 |  | 1.5 |  | 150 | 8 PIN DFN, 4x4 | <span id="price_NCP3063BMNTXG"><a href="javascript:getOnlinePrice('NCP3063BMNTXG');">Price</a></span>
NCP3063BPG | NCP3063/D (330.0kB) | Y | Active | 1.5 A, 150 kHz Switching Regulator | Step-Up/Step-Down |  | 3 | 40 |  | 1.5 |  | 150 | 8 LEAD PDIP | <span id="price_NCP3063BPG"><a href="javascript:getOnlinePrice('NCP3063BPG');">Price</a></span>
NCP3063DR2G | NCP3063/D (330.0kB) | Y | Active | 1.5 A, 150 kHz Switching Regulator | Step-Down |  | 3 | 40 |  | 1.5 |  | 150 | SOIC-8 Narrow Body | <a href="/PowerSolutions/locateSalesSupport.do">Contact Sales Office</a>
NCP3063MNTXG | NCP3063/D (330.0kB) | Y | Active | 1.5 A, 150 kHz Switching Regulator | PFM Step-up |  | 3 | 40 |  | 1.5 |  | 150 | 8 PIN DFN, 4x4 | <a href="/PowerSolutions/locateSalesSupport.do">Contact Sales Office</a>
NCP3063PG | NCP3063/D (330.0kB) | Y | Active | 1.5 A, 150 kHz Switching Regulator | Step-Up/Step-Down |  | 3 | 40 |  | 1.5 |  | 150 | 8 LEAD PDIP | <a href="/PowerSolutions/locateSalesSupport.do">Contact Sales Office</a>
NCP3065DR2G | NCP3065 (248.0kB) | Y | Active | 1.5 A Constant Current Switching Regulator for LEDs | PFM Step-up |  | 3 | 40 |  | 1.5 |  | 250 | SOIC-8 Narrow Body | <span id="price_NCP3065DR2G"><a href="javascript:getOnlinePrice('NCP3065DR2G');">Price</a></span>
NCP3065MNTXG | NCP3065 (248.0kB) | Y | Active | 1.5 A Constant Current Switching Regulator for LEDs | Step-Down |  | 3 | 40 |  | 1.5 |  | 250 | 8 PIN DFN, 4x4 | <span id="price_NCP3065MNTXG"><a href="javascript:getOnlinePrice('NCP3065MNTXG');">Price</a></span>
NCP3065PG | NCP3065 (248.0kB) | Y | Active | 1.5 A Constant Current Switching Regulator for LEDs | Step-Up/Step-Down |  | 3 | 40 |  | 1.5 |  | 250 | 8 LEAD PDIP | <span id="price_NCP3065PG"><a href="javascript:getOnlinePrice('NCP3065PG');">Price</a></span>
NCP3101BMNTXG | NCP3101/D (582.0kB) | Y | Active | 6 A Integrated Switcher | PWM Step Down |  | 4.5 | 13.2 |  | 6 | 92% | 275 | QFN40 6x6, 0.5P, 4 Exposed Pads | <span id="price_NCP3101BMNTXG"><a href="javascript:getOnlinePrice('NCP3101BMNTXG');">Price</a></span>
NCP3101MNTXG | NCP3101/D (582.0kB) | Y | Active | 6 A Integrated Switcher | PWM Step Down |  | 4.5 | 13.2 |  | 6 | 92% | 275 | QFN40 6x6, 0.5P, 4 Exposed Pads | <span id="price_NCP3101MNTXG"><a href="javascript:getOnlinePrice('NCP3101MNTXG');">Price</a></span>
NCP3102BMNTXG | NCP3102/D (1904.0kB) | Y | Active | 10 A Integrated Switcher | Buck |  | 4.5 | 13.2 |  |  |  | 275 | QFN40 6x6, 0.5P, 4 Exposed Pads | <a href="/PowerSolutions/locateSalesSupport.do">Contact Sales Office</a>
NCP3102MNTXG | NCP3102/D (1904.0kB) | Y | Active | 10 A Integrated Switcher | PWM Step Down |  | 4.5 | 13.2 |  |  |  | 275 | QFN40 6x6, 0.5P, 4 Exposed Pads | <span id="price_NCP3102MNTXG"><a href="javascript:getOnlinePrice('NCP3102MNTXG');">Price</a></span>
NCP3120MNTXG | NCP3120/D (2040.0kB) | Y | Active | Dual 2A Switching Regulator (200 - 750 KHz) | PWM Step Down |  | 4.5 | 15 |  |  |  | Up to 1000 | 32 QFN, 5 x 5 mm, 0.5 mm pitch, exposed pad | <span id="price_NCP3120MNTXG"><a href="javascript:getOnlinePrice('NCP3120MNTXG');">Price</a></span>
NCP3121MNTXG | NCP3121/D (2414.0kB) | Y | Active | Dual 3A Switching Regualtor (200 - 750 KHz) | PWM Step Down |  | 4.5 | 15 |  |  |  | Up to 1000 | 32 QFN, 5 x 5 mm, 0.5 mm pitch, exposed pad | $1.4
NCP3122MNTXG | NCP3122/D (2409.0kB) | Y | Active | Dual non-synchronous buck converter | PWM Step Down |  | 4.5 | 13.2 |  | 2 |  | Up to 2200 | 32 QFN, 5 x 5 mm, 0.5 mm pitch, exposed pad | $1.5
NCP3123MNTXG | NCP3123/D (2405.0kB) | Y | Active | Dual 3A Switching Regualtor |  |  | 4.5 |  |  |  |  | Up to 2200 | 32 QFN, 5 x 5 mm, 0.5 mm pitch, exposed pad | $1.55
NCP3163BMNR2G | NCP3163/D (242.0kB) | Y | Active | 3.4 A, 300 kHz Switching Regulator | Step-Down |  | 2.5 | 40 |  | 3 |  | Up to 300 | DFN18 6x5, 0.5p | $0.85
NCP3163BPWG | NCP3163/D (242.0kB) | Y | Active | 3.4 A, 300 kHz Switching Regulator | Step-Down |  | 2.5 | 40 |  | 3 |  | Up to 300 | SOIC 16 LEAD WIDE BODY, EXPOSED PAD | $0.83
NCP3163BPWR2G | NCP3163/D (242.0kB) | Y | Active | 3.4 A, 300 kHz Switching Regulator | Step-Down |  | 2.5 | 40 |  | 3 |  | Up to 300 | SOIC 16 LEAD WIDE BODY, EXPOSED PAD | $0.83
NCP3163MNR2G | NCP3163/D (242.0kB) | Y | Active | 3.4 A, 300 kHz Switching Regulator | Step-Down |  | 2.5 | 40 |  | 3 |  | Up to 300 | DFN18 6x5, 0.5p | $1.2
NCP3163PWG | NCP3163/D (242.0kB) | Y | Active | 3.4 A, 300 kHz Switching Regulator | Step-Down |  | 2.5 | 40 |  | 3 |  | Up to 300 | SOIC 16 LEAD WIDE BODY, EXPOSED PAD | $1.2
NCP3163PWR2G | NCP3163/D (242.0kB) | Y | Active | 3.4 A, 300 kHz Switching Regulator | Step-Down |  | 2.5 | 40 |  | 3 |  | Up to 300 | SOIC 16 LEAD WIDE BODY, EXPOSED PAD | $1.2
NCP5005SNT1G | NCP5005/D (239.0kB) | Y | Active | Compact Backlight LED Boost Driver | PFM Step-up | Current Mode |  |  | 22 | 0.05 | 90 | 1200 | TSOP-5 / SOT23-5 | $0.4667
NCP5006SNT1G | NCP5006/D (252.0kB) | Y | Active | Compact Backlight LED Boost Driver | PWM Step-up | Current Mode |  |  | 22 | 0.05 | Up to 90 | 1200 | TSOP-5 / SOT23-5 | <span id="price_NCP5006SNT1G"><a href="javascript:getOnlinePrice('NCP5006SNT1G');">Price</a></span>
NCP5007SNT1G | NCP5007/D (166.0kB) | Y | Active | Compact Backlight LED Boost Driver | PFM Step-up | Current Mode |  |  | 22 | 0.05 | 90 | 1200 | TSOP-5 / SOT23-5 | $0.4667
NCP5008DMR2G | NCP5008/D (160.0kB) | Y | Active | Backlight LED Boost Driver |  |  |  |  | Up to 15 |  | 96 |  | Micro-10 | $0.8666
NCP5080MUTXG | NCP5080/D (439.0kB) | Y | Active | High efficiency xenon flash capacitor charger IC |  |  |  |  | 30V |  |  | 100000 | 12 Pin LLGA, 3x3, 0.5P | $0.6667
NCP5208DR2G | NCP5208/D (96.0kB) | Y | Active | DDR-I/II Termination Regulaor |  | Voltage Mode | 1.7 | 5.5 | 0.9 / 1.25 | 1.5 |  |  | SOIC-8 Narrow Body | $0.3733
NCP5810DMUTXG | NCP5810D/D (361.0kB) | Y | Active | AMOLED Power Supply IC | Multimode |  | 2.7 | 4.6 | 4.6 plus -2.0 to -15.0 |  | 83 | 1700 | UDFN12 3x3, 0.5P | <span id="price_NCP5810DMUTXG"><a href="javascript:getOnlinePrice('NCP5810DMUTXG');">Price</a></span>
NCP5810MUTXG | NCP5810/D (239.0kB) | Y | Active | Dual 1 W AMOLED Driver Supply | [8 empty] | 12 Pin LLGA, 3x3, 0.5P | <span id="price_NCP5810MUTXG"><a href="javascript:getOnlinePrice('NCP5810MUTXG');">Price</a></span>
NCV2574DW-ADJR2G | LM2574 (295.0kB) | Y | Active | 0.5 A, Adjustable 1.23-37 V, 52 kHz Buck PWM Switiching Regulator | [8 empty] | SO-16 WB | <span id="price_NCV2574DW-ADJR2G"><a href="javascript:getOnlinePrice('NCV2574DW-ADJR2G');">Price</a></span>
NCV3063DR2G | NCP3063/D (330.0kB) | Y | Active | 1.5 A, 150 kHz Switching Regulator | Step-Up/Step-Down |  | 3 | 40 |  | 1.5 |  | Up to 200 | SOIC-8 Narrow Body | <a href="/PowerSolutions/locateSalesSupport.do">Contact Sales Office</a>
NCV3063MNTXG | NCP3063/D (330.0kB) | Y | Active | 1.5 A, 150 kHz Switching Regulator | Step-Up/Step-Down |  | 3 | 40 |  | 1.5 |  | Up to 200 | 8 PIN DFN, 4x4 | <span id="price_NCV3063MNTXG"><a href="javascript:getOnlinePrice('NCV3063MNTXG');">Price</a></span>
NCV3063PG | NCP3063/D (330.0kB) | Y | Active | 1.5 A, 150 kHz Switching Regulator | Step-Down |  | 3 | 40 |  | 1.5 |  | Up to 200 | 8 LEAD PDIP | <span id="price_NCV3063PG"><a href="javascript:getOnlinePrice('NCV3063PG');">Price</a></span>
NCV3065DR2G | NCP3065 (248.0kB) | Y | Active | 1.5 A Constant Current Switching Regulator for LEDs | Step-Down |  | 3 | 40 |  | 1.5 |  | 250 | SOIC-8 Narrow Body | <a href="/PowerSolutions/locateSalesSupport.do">Contact Sales Office</a>
NCV3065MNTXG | NCP3065 (248.0kB) | Y | Active | 1.5 A Constant Current Switching Regulator for LEDs | Step-Down |  | 3 | 40 |  | 1.5 |  | 250 | 8 PIN DFN, 4x4 | <a href="/PowerSolutions/locateSalesSupport.do">Contact Sales Office</a>
NCV3065PG | NCP3065 (248.0kB) | Y | Active | 1.5 A Constant Current Switching Regulator for LEDs | Step-Down |  | 3 | 40 |  | 1.5 |  | 250 | 8 LEAD PDIP | <a href="/PowerSolutions/locateSalesSupport.do">Contact Sales Office</a>
NCV3163PWG | NCP3163/D (242.0kB) | Y | Active | 3.4 A, Step-Up/Step-Down/Inverting Switching Regulator (50-300 kHz) (ext temp - Auto) | Step-Up/Step-Down |  | 2.5 | 40 |  | 3 |  | Up to 300 | SOIC 16 LEAD WIDE BODY, EXPOSED PAD | $1.25
NCV3163PWR2G | NCP3163/D (242.0kB) | Y | Active | 3.4 A, Step-Up/Step-Down/Inverting Switching Regulator (50-300 kHz) (ext temp - Auto) | Step-Down |  | 2.5 | 40 |  | 3 |  | Up to 300 | SOIC 16 LEAD WIDE BODY, EXPOSED PAD | $1.25
NCV33063AVDR2G | MC34063A/D (159.0kB) | Y | Active | 1.5 A Step-Up/Step-Down/Inverting Regulator with 40 V / 1.5 A Switch | Step-Up/Step-Down | Voltage Mode | 3 | 40 | 1.25 to 40 | 1.5 |  | 100 | SOIC-8 Narrow Body | <a href="/PowerSolutions/locateSalesSupport.do">Contact Sales Office</a>
NCV33163DWR2G | NCV33163/D (201.0kB) | Y | Active | 3.4 A Step-Up/Step-Down/Inverting Switching Regulator | Step-Up/Step-Down | Voltage Mode | 2.5 | 40 | 1.25 to 40 | 3.4 |  |  | SO-16 WB | <span id="price_NCV33163DWR2G"><a href="javascript:getOnlinePrice('NCV33163DWR2G');">Price</a></span>
NCV33163PG | NCV33163/D (201.0kB) | Y | Active | 3.4 A Step-Up/Step-Down/Inverting Switching Regulator | Step-Up/Step-Down | Voltage Mode | 2.5 | 40 | 1.25 to 40 | 3.4 |  |  | 16 LEAD PDIP | <span id="price_NCV33163PG"><a href="javascript:getOnlinePrice('NCV33163PG');">Price</a></span>
NCV51411DR2G | NCV51411/D (227.0kB) | Y | Active | 1.5 A, 260 kHz Low Voltage Buck Regulator with Synchronization | Buck | V<sup>2</sup> | 4.5 | 40 |  | 1.5 |  | 260 | SOIC-8 Narrow Body | <span id="price_NCV51411DR2G"><a href="javascript:getOnlinePrice('NCV51411DR2G');">Price</a></span>
NCV51411MNR2G | NCV51411/D (227.0kB) | Y | Active | 1.5 A, 260 kHz Low Voltage Buck Regulator with Synchronization | Buck | V<sup>2</sup> | 4.5 | 40 |  | 1.5 |  | 260 | DFN18 6x5, 0.5p | <a href="/PowerSolutions/locateSalesSupport.do">Contact Sales Office</a>
NCV51411PWR2G | NCV51411/D (227.0kB) | Y | Active | 1.5 A, 260 kHz Low Voltage Buck Regulator with Synchronization | Buck | V<sup>2</sup> | 4.5 | 40 |  | 1.5 |  | 260 | SOIC 16 LEAD WIDE BODY, EXPOSED PAD | <span id="price_NCV51411PWR2G"><a href="javascript:getOnlinePrice('NCV51411PWR2G');">Price</a></span>
NCV5171EDR2G | NCV5171/D (201.0kB) | Y | Active | 1.5 A, 260 kHz Boost Regulator | PWM Step-up | Current Mode | 2.7 | 30 |  | 1.5 |  |  | SOIC-8 Narrow Body | $1.04
NCV5173EDR2G | NCV5171/D (201.0kB) | Y | Active | 1.5 A 560kHz Boost Regulators (Pos) | [8 empty] | SOIC-8 Narrow Body | $1.04
NCV8842MNR2G | NCV8842/D (342.0kB) | Y | Active | 1.5 A, 170 kHz, Buck Regulator with Synchronization | Buck | V<sup>2</sup> | 4.5 | 40 |  | 1.5 |  | Up to 200 | DFN18 6x5, 0.5p | <span id="price_NCV8842MNR2G"><a href="javascript:getOnlinePrice('NCV8842MNR2G');">Price</a></span>
NCV8842PWG | NCV8842/D (342.0kB) | Y | Active | 1.5 A, 170 kHz, Buck Requlator with Synchronization | Buck | V<sup>2</sup> | 4.5 | 40 |  | 1.5 |  | Up to 200 | SOIC 16 LEAD WIDE BODY, EXPOSED PAD | <a href="/PowerSolutions/locateSalesSupport.do">Contact Sales Office</a>
NCV8842PWR2G | NCV8842/D (342.0kB) | Y | Active | 1.5 A, 170 kHz, Buck Requlator with Synchronization | Buck | V<sup>2</sup> | 4.5 | 40 |  | 1.5 |  | Up to 200 | SOIC 16 LEAD WIDE BODY, EXPOSED PAD | <a href="/PowerSolutions/locateSalesSupport.do">Contact Sales Office</a>
NCV8843MNR2G | NCV8843/D (343.0kB) | Y | Active | 1.5 A, 340 kHz, Buck Regulator with Synchronization | Buck | V<sup>2</sup> | 4.5 | 40 |  | 1.5 |  | Up to 500 | DFN18 6x5, 0.5p | $1.0
NCV8843PWG | NCV8843/D (343.0kB) | Y | Active | 1.5 A, 340 kHz, Buck Regulator with Synchronization | Buck | V<sup>2</sup> | 4.5 | 40 |  | 1.5 |  | Up to 500 | SOIC 16 LEAD WIDE BODY, EXPOSED PAD | $0.9
NCV8843PWR2G | NCV8843/D (343.0kB) | Y | Active | 1.5 A, 340 kHz, Buck Regulator with Synchronization | Buck | V<sup>2</sup> | 4.5 | 40 |  | 1.5 |  | Up to 500 | SOIC 16 LEAD WIDE BODY, EXPOSED PAD | $0.9