## Standard and Fast Recovery R...
Product | Datasheet | Pb-free | Status | Description | Type | IO(rec) Max (A) | trr Max (ns) | VRRM Max (V) | VFM Max (V) | IFSM Max (A) | IR Max (mA) | Package | Price
1N4001G | 1N4001/D (44.0kB) | Y | Active | 1 A, 50 V Standard Rectifier | Standard Recovery | 1 |  | 50 | 1.1 | 30 | 0.01 | Axial Lead 5.20x2.70mm, 25.4x0.71mm Pkg, Lead len/dia | $0.0267
1N4001RLG | 1N4001/D (44.0kB) | Y | Active | 1 A, 50 V Standard Rectifier | Standard Recovery | 1 |  | 50 | 1.1 | 30 | 0.01 | Axial Lead 5.20x2.70mm, 25.4x0.71mm Pkg, Lead len/dia | $0.0267
1N4002G | 1N4001/D (44.0kB) | Y | Active | 1 A, 100 V Standard Rectifier | Standard Recovery | 1 |  | 100 | 1.1 | 30 | 0.01 | Axial Lead 5.20x2.70mm, 25.4x0.71mm Pkg, Lead len/dia | $0.0267
1N4002RLG | 1N4001/D (44.0kB) | Y | Active | 1 A, 100 V Standard Rectifier | Standard Recovery | 1 |  | 100 | 1.1 | 30 | 0.01 | Axial Lead 5.20x2.70mm, 25.4x0.71mm Pkg, Lead len/dia | $0.0267
1N4003G | 1N4001/D (44.0kB) | Y | Active | 1 A, 200 V Standard Rectifier | Standard Recovery | 1 |  | 200 | 1.1 | 30 | 0.01 | Axial Lead 5.20x2.70mm, 25.4x0.71mm Pkg, Lead len/dia | $0.0267
1N4003RLG | 1N4001/D (44.0kB) | Y | Active | 1 A, 200 V Standard Rectifier | Standard Recovery | 1 |  | 200 | 1.1 | 30 | 0.01 | Axial Lead 5.20x2.70mm, 25.4x0.71mm Pkg, Lead len/dia | $0.0267
1N4004G | 1N4001/D (44.0kB) | Y | Active | 1 A, 400 V Standard Rectifier | Standard Recovery | 1 |  | 400 | 1.1 | 30 | 0.01 | Axial Lead 5.20x2.70mm, 25.4x0.71mm Pkg, Lead len/dia | <a href="/PowerSolutions/locateSalesSupport.do">Contact Sales Office</a>
1N4004RLG | 1N4001/D (44.0kB) | Y | Active | 1 A, 400 V Standard Rectifier | Standard Recovery | 1 |  | 400 | 1.1 | 30 | 0.01 | Axial Lead 5.20x2.70mm, 25.4x0.71mm Pkg, Lead len/dia | <span id="price_1N4004RLG"><a href="javascript:getOnlinePrice('1N4004RLG');">Price</a></span>
1N4005G | 1N4001/D (44.0kB) | Y | Active | 1 A, 600 V Standard Rectifier | Standard Recovery | 1 |  | 600 | 1.1 | 30 | 0.01 | Axial Lead 5.20x2.70mm, 25.4x0.71mm Pkg, Lead len/dia | $0.0267
1N4005RLG | 1N4001/D (44.0kB) | Y | Active | 1 A, 600 V Standard Rectifier | Standard Recovery | 1 |  | 600 | 1.1 | 30 | 0.01 | Axial Lead 5.20x2.70mm, 25.4x0.71mm Pkg, Lead len/dia | $0.0267
1N4006FFG | 1N4001/D (44.0kB) | Y | Active | 1 A, 800 V Standard Rectifier | Standard Recovery | 1 |  | 800 | 1.1 | 30 | 0.01 | Axial Lead 5.20x2.70mm, 25.4x0.71mm Pkg, Lead len/dia | $0.0267
1N4006G | 1N4001/D (44.0kB) | Y | Active | 1 A, 800 V Standard Rectifier | Standard Recovery | 1 |  | 800 | 1.1 | 30 | 0.01 | Axial Lead 5.20x2.70mm, 25.4x0.71mm Pkg, Lead len/dia | $0.0267
1N4006RLG | 1N4001/D (44.0kB) | Y | Active | 1 A, 800 V Standard Rectifier | Standard Recovery | 1 |  | 800 | 1.1 | 30 | 0.01 | Axial Lead 5.20x2.70mm, 25.4x0.71mm Pkg, Lead len/dia | $0.0267
1N4007FFG | 1N4001/D (44.0kB) | Y | Active | 1 A, 1000 V Standard Rectifier | Standard Recovery | 1 |  | 1000 | 1.1 | 30 | 0.01 | Axial Lead 5.20x2.70mm, 25.4x0.71mm Pkg, Lead len/dia | <a href="/PowerSolutions/locateSalesSupport.do">Contact Sales Office</a>
1N4007G | 1N4001/D (44.0kB) | Y | Active | 1 A, 1000 V Standard Rectifier | Standard Recovery | 1 |  | 1000 | 1.1 | 30 | 0.01 | Axial Lead 5.20x2.70mm, 25.4x0.71mm Pkg, Lead len/dia | <a href="/PowerSolutions/locateSalesSupport.do">Contact Sales Office</a>
1N4007RLG | 1N4001/D (44.0kB) | Y | Active | 1 A, 1000 V Standard Rectifier | Standard Recovery | 1 |  | 1000 | 1.1 | 30 | 0.01 | Axial Lead 5.20x2.70mm, 25.4x0.71mm Pkg, Lead len/dia | <span id="price_1N4007RLG"><a href="javascript:getOnlinePrice('1N4007RLG');">Price</a></span>
1N4933G | 1N4933/D (43.0kB) | Y | Active | 1 A, 50 V Fast-Recovery Rectifier | Fast Recovery | 1 | 200 | 50 | 1.2 | 30 | 0.005 | Axial Lead 5.20x2.70mm, 25.4x0.71mm Pkg, Lead len/dia | $0.0336
1N4933RLG | 1N4933/D (43.0kB) | Y | Active | 1 A, 50 V Fast-Recovery Rectifier | Fast Recovery | 1 | 200 | 50 | 1.2 | 30 | 0.005 | Axial Lead 5.20x2.70mm, 25.4x0.71mm Pkg, Lead len/dia | $0.0336
1N4934G | 1N4933/D (43.0kB) | Y | Active | 1 A, 100 V Fast-Recovery Rectifier | Fast Recovery | 1 | 200 | 100 | 1.2 | 30 | 0.005 | Axial Lead 5.20x2.70mm, 25.4x0.71mm Pkg, Lead len/dia | $0.0336
1N4934RLG | 1N4933/D (43.0kB) | Y | Active | 1 A, 100 V Fast-Recovery Rectifier | Fast Recovery | 1 | 200 | 100 | 1.2 | 30 | 0.005 | Axial Lead 5.20x2.70mm, 25.4x0.71mm Pkg, Lead len/dia | $0.0336
1N4935G | 1N4933/D (43.0kB) | Y | Active | 1 A, 200 V Fast-Recovery Rectifier | Fast Recovery | 1 | 200 | 200 | 1.2 | 30 | 0.005 | Axial Lead 5.20x2.70mm, 25.4x0.71mm Pkg, Lead len/dia | $0.0336
1N4935RLG | 1N4933/D (43.0kB) | Y | Active | 1 A, 200 V Fast-Recovery Rectifier | Fast Recovery | 1 | 200 | 200 | 1.2 | 30 | 0.005 | Axial Lead 5.20x2.70mm, 25.4x0.71mm Pkg, Lead len/dia | $0.0336
1N4936G | 1N4933/D (43.0kB) | Y | Active | 1 A, 400 V Fast-Recovery Rectifier | Fast Recovery | 1 | 200 | 400 | 1.2 | 30 | 0.005 | Axial Lead 5.20x2.70mm, 25.4x0.71mm Pkg, Lead len/dia | $0.0336
1N4936RLG | 1N4933/D (43.0kB) | Y | Active | 1 A, 400 V Fast-Recovery Rectifier | Fast Recovery | 1 | 200 | 400 | 1.2 | 30 | 0.005 | Axial Lead 5.20x2.70mm, 25.4x0.71mm Pkg, Lead len/dia | $0.0336
1N4937G | 1N4933/D (43.0kB) | Y | Active | 1 A, 600 V Fast-Recovery Rectifier | Fast Recovery | 1 | 200 | 600 | 1.2 | 30 | 0.005 | Axial Lead 5.20x2.70mm, 25.4x0.71mm Pkg, Lead len/dia | <a href="/PowerSolutions/locateSalesSupport.do">Contact Sales Office</a>
1N4937RLG | 1N4933/D (43.0kB) | Y | Active | 1 A, 600 V Fast-Recovery Rectifier | Fast Recovery | 1 | 200 | 600 | 1.2 | 30 | 0.005 | Axial Lead 5.20x2.70mm, 25.4x0.71mm Pkg, Lead len/dia | <span id="price_1N4937RLG"><a href="javascript:getOnlinePrice('1N4937RLG');">Price</a></span>
1N5400G | 1N5400/D (115.0kB) | Y | Active | 3 A, 50 V Standard Recovery Rectifier | Standard Recovery | 3 |  | 50 | 1 | 200 | 0.01 | Axial Lead 9.50x5.30mm, 25.4x1.20mm Pkg, Lead len/dia | $0.0619
1N5400RLG | 1N5400/D (115.0kB) | Y | Active | 3 A, 50 V Standard Recovery Rectifier | Standard Recovery | 3 |  | 50 | 1 | 200 | 0.01 | Axial Lead 9.50x5.30mm, 25.4x1.20mm Pkg, Lead len/dia | $0.0619
1N5401G | 1N5400/D (115.0kB) | Y | Active | 3 A, 100 V Standard Recovery Rectifier | Standard Recovery | 3 |  | 100 | 1 | 200 | 0.01 | Axial Lead 9.50x5.30mm, 25.4x1.20mm Pkg, Lead len/dia | $0.0619
1N5401RLG | 1N5400/D (115.0kB) | Y | Active | 3 A, 100 V Standard Recovery Rectifier | Standard Recovery | 3 |  | 100 | 1 | 200 | 0.01 | Axial Lead 9.50x5.30mm, 25.4x1.20mm Pkg, Lead len/dia | $0.0619
1N5402G | 1N5400/D (115.0kB) | Y | Active | 3 A, 200 V Standard Recovery Rectifier | Standard Recovery | 3 |  | 200 | 1 | 200 | 0.01 | Axial Lead 9.50x5.30mm, 25.4x1.20mm Pkg, Lead len/dia | $0.0619
1N5402RLG | 1N5400/D (115.0kB) | Y | Active | 3 A, 200 V Standard Recovery Rectifier | Standard Recovery | 3 |  | 200 | 1 | 200 | 0.01 | Axial Lead 9.50x5.30mm, 25.4x1.20mm Pkg, Lead len/dia | $0.0619
1N5404G | 1N5400/D (115.0kB) | Y | Active | 3 A, 400 V Standard Recovery Rectifier | Standard Recovery | 3 |  | 400 | 1 | 200 | 0.01 | Axial Lead 9.50x5.30mm, 25.4x1.20mm Pkg, Lead len/dia | <a href="/PowerSolutions/locateSalesSupport.do">Contact Sales Office</a>
1N5404RLG | 1N5400/D (115.0kB) | Y | Active | 3 A, 400 V Standard Recovery Rectifier | Standard Recovery | 3 |  | 400 | 1 | 200 | 0.01 | Axial Lead 9.50x5.30mm, 25.4x1.20mm Pkg, Lead len/dia | <span id="price_1N5404RLG"><a href="javascript:getOnlinePrice('1N5404RLG');">Price</a></span>
1N5406G | 1N5400/D (115.0kB) | Y | Active | 3 A, 600 V Standard Recovery Rectifier | Standard Recovery | 3 |  | 600 | 1 | 200 | 0.01 | Axial Lead 9.50x5.30mm, 25.4x1.20mm Pkg, Lead len/dia | <a href="/PowerSolutions/locateSalesSupport.do">Contact Sales Office</a>
1N5406RLG | 1N5400/D (115.0kB) | Y | Active | 3 A, 600 V Standard Recovery Rectifier | Standard Recovery | 3 |  | 600 | 1 | 200 | 0.01 | Axial Lead 9.50x5.30mm, 25.4x1.20mm Pkg, Lead len/dia | <span id="price_1N5406RLG"><a href="javascript:getOnlinePrice('1N5406RLG');">Price</a></span>
1N5407G | 1N5400/D (115.0kB) | Y | Active | 3 A, 800 V Standard Recovery Rectifier | Standard Recovery | 3 |  | 800 | 1 | 200 | 0.01 | Axial Lead 9.50x5.30mm, 25.4x1.20mm Pkg, Lead len/dia | $0.0619
1N5407RLG | 1N5400/D (115.0kB) | Y | Active | 3 A, 800 V Standard Recovery Rectifier | Standard Recovery | 3 |  | 800 | 1 | 200 | 0.01 | Axial Lead 9.50x5.30mm, 25.4x1.20mm Pkg, Lead len/dia | $0.0619
1N5408G | 1N5400/D (115.0kB) | Y | Active | 3 A, 1000 V Standard Recovery Rectifier | Standard Recovery | 3 |  | 1000 | 1 | 200 | 0.01 | Axial Lead 9.50x5.30mm, 25.4x1.20mm Pkg, Lead len/dia | $0.0619
1N5408RLG | 1N5400/D (115.0kB) | Y | Active | 3 A, 1000 V Standard Recovery Rectifier | Standard Recovery | 3 |  | 1000 | 1 | 200 | 0.01 | Axial Lead 9.50x5.30mm, 25.4x1.20mm Pkg, Lead len/dia | $0.0619
MR851G | MR850/D (43.0kB) | Y | Active | 3 A, 100 V Fast Recovery Rectifier | Fast Recovery | 3 | 200 |  | 1.25 | 100 | 0.01 | Axial Lead 9.50x5.30mm, 25.4x1.20mm Pkg, Lead len/dia | $0.08
MR851RLG | MR850/D (43.0kB) | Y | Active | 3 A, 100 V Fast Recovery Rectifier | Fast Recovery | 3 | 200 | 100 | 1.25 | 100 | 0.01 | Axial Lead 9.50x5.30mm, 25.4x1.20mm Pkg, Lead len/dia | $0.08
MR852G | MR850/D (43.0kB) | Y | Active | 3 A, 200 V Fast Recovery Rectifier | Fast Recovery | 3 | 200 | 200 | 1.25 | 100 | 0.01 | Axial Lead 9.65x5.33mm, 25.4x1.22mm Pkg, Lead len/dia | <span id="price_MR852G"><a href="javascript:getOnlinePrice('MR852G');">Price</a></span>
MR852RLG | MR850/D (43.0kB) | Y | Active | 3 A, 200 V Fast Recovery Rectifier | Fast Recovery | 3 | 200 | 200 | 1.25 | 100 | 0.01 | Axial Lead 9.65x5.33mm, 25.4x1.22mm Pkg, Lead len/dia | <a href="/PowerSolutions/locateSalesSupport.do">Contact Sales Office</a>
MR854G | MR850/D (43.0kB) | Y | Active | 3 A, 400 V Fast Recovery Rectifier | Fast Recovery | 3 | 200 | 400 | 1.25 | 100 | 0.01 | Axial Lead 9.65x5.33mm, 25.4x1.22mm Pkg, Lead len/dia | $0.08
MR854RLG | MR850/D (43.0kB) | Y | Active | 3 A, 400 V Fast Recovery Rectifier | Fast Recovery | 3 | 200 | 400 | 1.25 | 100 | 0.01 | Axial Lead 9.65x5.33mm, 25.4x1.22mm Pkg, Lead len/dia | $0.08
MR856G | MR850/D (43.0kB) | Y | Active | 3 A, 600 V Fast Recovery Rectifier | Fast Recovery | 3 | 200 | 600 | 1.25 | 100 | 0.01 | Axial Lead 9.50x5.30mm, 25.4x1.20mm Pkg, Lead len/dia | $0.08
MR856RLG | MR850/D (43.0kB) | Y | Active | 3 A, 600 V Fast Recovery Rectifier | Fast Recovery | 3 | 200 | 600 | 1.25 | 100 | 0.01 | Axial Lead 9.50x5.30mm, 25.4x1.20mm Pkg, Lead len/dia | $0.08
MRA4003T3G | MRA4003T3.PDF (49.0kB) | Y | Active | 1 A, 300 V Standard Recovery Rectifier | Standard Recovery | 1 |  | 300 | 1.1 | 30 | 0.01 | SMA | <span id="price_MRA4003T3G"><a href="javascript:getOnlinePrice('MRA4003T3G');">Price</a></span>
MRA4004T3G | MRA4003T3/D (54.0kB) | Y | Active | 1 A, 400 V Standard Recovery Rectifier | Standard Recovery | 1 |  | 400 | 1.1 | 30 | 0.01 | SMA | $0.05
MRA4005T1G | MRA4003T3/D (54.0kB) | Y | Active | 1 A, 600 V Standard Recovery Rectifier | Standard Recovery | 1 |  | 600 | 1.1 | 30 | 0.01 | SMA | $0.05
MRA4005T3G | MRA4003T3/D (54.0kB) | Y | Active | 1 A, 600 V Standard Recovery Rectifier | Standard Recovery | 1 |  | 600 | 1.1 | 30 | 0.01 | SMA | $0.05
MRA4006T3G | MRA4003T3/D (54.0kB) | Y | Active | 1 A, 800 V Standard Recovery Rectifier | Standard Recovery | 1 |  | 800 | 1.1 | 30 | 0.01 | SMA | $0.05
MRA4007T3G | MRA4003T3/D (54.0kB) | Y | Active | 1 A, 1000 V Standard Recovery Rectifier | Standard Recovery | 1 |  | 1000 | 1.1 | 30 | 0.01 | SMA | $0.05
MRS1504T3G | MRS1504T3/D (60.0kB) | Y | Active | 1.5 A, 400 V Standard Recovery Rectifier | Standard Recovery | 1.5 |  | 400 | 1.04 | 50 | 0.001 | SMB | $0.13