## Sheet1
UPCONVERTER TESTING frequencies
MAMX-008782-ES0118
|  | Conversion loss test |  |  |  | unit 1 | unit 2 | unit 3 | unit 4 | 5 | 6 | 7 | 8 | 9 | 10
|  | From RF signal generator |  | connected to spectrum analyser
| Test number | IF Input | LO | RF Output spec an freq | Conversion loss spec | MAMX-008782-ES0118 unit 1: Result
| 1 | 820 | 45 | 865 | 9 | -7.03 | -6.96 | -6.75 | -7.1 | -6.86 | -6.72 | -6.98 | -6.91 | -6.98 | -6.93
| 2 | 872.5 | 45 | 917.5 | 9 | -7.38 | -7.24 | -6.94 | -7.38 | -7.24 | -6.96 | -7.31 | -7.24 | -7.4 | -7.26
| 3 | 915 | 45 | 960 | 9 | -7.06 | -7.06 | -6.8 | -7.15 | -7.01 | -6.73 | -7.1 | -7.01 | -7.17 | -7.03
| 4 | 1710 | 95 | 1805 | 11 | -9.49 | -9.46 | -8.32 | -9.46 | -8.92 | -8.06 | -9.56 | -9.32 | -9.49 | -8.96
| 5 | 1747.5 | 95 | 1842.5 | 11 | -8.95 | -9 | -9.42 | -9.29 | -9.33 | -7.95 | -9.05 | -8.72 | -9.23 | -7.97
| 6 | 1785 | 95 | 1880 | 11 | -9.42 | -9.49 | -9.2 | -9.82 | -9.36 | -9.27 | -9.63 | -9.04 | -8.76 | -8.35
|  | Isolation LO to RF |  | connect cable from spec analyser to pin 4
|  |  |  | spec analyser freq | Isolation min spec
| 7 | 50 ohm termination on | 45 |  | 25 | -56.9 | -54 | -51.2 | -55.3 | -55 | -53.5 | -57 | -57 | -58.4 | -59.4
| 11 |  | 70 |  | 25 | -55.5 | -54.3 | -54.7 | -54.3 | -54 | -52.2 | -57.3 | -56.6 | -56.7 | -58.2
| 12 |  | 95 |  | 25 | -53.9 | -53.6 | -54.5 | -53.1 | -52.9 | -51 | -50.9 | -57.3 | -55.9 | -55.5
|  | Isolation LO TO IF |  | connect cable from spec analyser to pin 5
spec analyser frequency
| 13 |  | 45 |  | 25 | -35.7 | -35.4 | -31.5 | -35.5 | -35.7 | -35.6 | -34.9 | -35.5 | -35.8 | -35.6
| 14 |  | 70 |  | 25 | -34.7 | -34.8 | -34.9 | -35.5 | -35 | -34.9 | -34.4 | -34.5 | -35.1 | -35.1
| 15 |  | 95 |  | 25 | -34.2 | -34.1 | -34.1 | -34 | -34.2 | -33.7 | -33.7 | -33.6 | -34.4 | -34.3
RF VSWR
|  | LO |  | RF Freq
|  | 45MHz 7dBm |  | 865 |  | 1.92 | 1.67 | 1.83 | 1.81 | 1.79 | 2.04 | 1.88 | 1.49 | 1.85 | 1.76
|  |  |  | 917.5 |  | 1.96 | 1.72 | 1.89 | 1.87 | 1.84 | 2.09 | 1.93 | 1.54 | 1.89 | 1.8
|  |  |  | 960 |  | 1.99 | 1.74 | 1.93 | 1.9 | 1.87 | 2.12 | 1.97 | 1.59 | 1.93 | 1.83
|  | 95MHz 7dBm |  | 1805 |  | 1.91 | 1.78 | 1.99 | 1.9 | 1.9 | 2 | 1.9 | 1.68 | 1.92 | 1.8
|  |  |  | 1842.5 |  | 1.89 | 1.77 | 1.97 | 1.88 | 1.88 | 1.98 | 1.86 | 1.63 | 1.9 | 1.78
|  |  |  | 1880 |  | 1.86 | 1.75 | 1.95 | 1.85 | 1.86 | 1.95 | 1.82 | 1.58 | 1.88 | 1.75
IF VSWR
|  | LO |  | IF Freq
|  | 45MHz 7dBm |  | 820 |  | 1.29 | 1.3 | 1.37 | 1.27 | 1.36 | 1.32 | 1.39 | 1.38 | 1.3 | 1.29
|  |  |  | 872.5 |  | 1.28 | 1.29 | 1.36 | 1.26 | 1.35 | 1.31 | 1.39 | 1.37 | 1.28 | 1.29
|  |  |  | 915 |  | 1.3 | 1.3 | 1.38 | 1.26 | 1.38 | 1.33 | 1.43 | 1.39 | 1.31 | 1.31
|  | 95MHz 7dBm |  | 1710 |  | 1.18 | 1.23 | 1.31 | 1.14 | 1.26 | 1.24 | 1.32 | 1.25 | 1.21 | 1.22
|  |  |  | 1747.5 |  | 1.18 | 1.24 | 1.31 | 1.14 | 1.26 | 1.24 | 1.32 | 1.25 | 1.21 | 1.22
|  |  |  | 1785 |  | 1.12 | 1.19 | 1.25 | 1.08 | 1.21 | 1.19 | 1.26 | 1.2 | 1.15 | 1.17
LO VSWR
|  | LO |  | LO Freq
|  | 45MHz 7dBm |  |  |  | 1.06 | 1.06 | 1.04 | 1.05 | 1.05 | 1.04 | 1.04 | 1.05 | 1.07 | 1.09
|  | 70MHz 7dBm |  |  |  | 1.09 | 1.1 | 1.08 | 1.1 | 1.09 | 1.1 | 1.07 | 1.09 | 1.11 | 1.12
|  | 95MHz 7dBm |  |  |  | 1.12 | 1.13 | 1.11 | 1.14 | 1.12 | 1.14 | 1.09 | 1.12 | 1.13 | 1.14

## Sheet2
RF VSWR
LO VSWR
IF VSWR
do same as MAMXES0120
except
RF freq 925-960 & 1805-1880
LO Freq 45-95
If Freq 820-915 & 1710-1785

## Sheet11_Print
Sheet11
|  | Parameter Tested: | Conversion Loss
FREQUENCY (MHz)
Unit # | 1805
#1 | -8.32
Max Value | -8.32
x + 3std dev. | -8.32
Average (x) | -8.32
x - 3std dev. | -8.32
Min Value | -8.32
Internal Spec. (lower)
External Spec. (max)
External Spec. (min)
Internal Spec. (upper)

## Sheet11
Sheet11
|  |  |  | Parameter Tested: | Conversion Loss
FREQUENCY (MHz)
Unit # | 1805 | 1842.5 | 1880
#1 | -8.32 | -9.42 | -9.2
Max Value | -8.32 | -9.42 | -9.2
x + 3std dev. | -8.32 | -9.42 | -9.2
Average (x) | -8.32 | -9.42 | -9.2
x - 3std dev. | -8.32 | -9.42 | -9.2
Min Value | -8.32 | -9.42 | -9.2
Internal Spec. (lower)
External Spec. (max)
External Spec. (min)
Internal Spec. (upper)

## Sheet13_Print
Sheet13
|  | Parameter Tested: | Isolation LO-RF
FREQUENCY (MHz)
Unit # | 45
#1 | -57
Max Value | -57
x + 3std dev. | -57
Average (x) | -57
x - 3std dev. | -57
Min Value | -57
Internal Spec. (lower)
External Spec. (max)
External Spec. (min)
Internal Spec. (upper)

## Sheet13
Sheet13
|  |  |  | Parameter Tested: | Isolation LO-RF
FREQUENCY (MHz)
Unit # | 45 | 70 | 95
#1 | -57 | -56.6 | -57.3
Max Value | -57 | -56.6 | -57.3
x + 3std dev. | -57 | -56.6 | -57.3
Average (x) | -57 | -56.6 | -57.3
x - 3std dev. | -57 | -56.6 | -57.3
Min Value | -57 | -56.6 | -57.3
Internal Spec. (lower)
External Spec. (max)
External Spec. (min)
Internal Spec. (upper)

## Sheet14_Print
Sheet14
|  | Parameter Tested: | Conversion Loss
FREQUENCY (MHz)
Unit # | 865
#1 | -6.75
Max Value | -6.75
x + 3std dev. | -6.75
Average (x) | -6.75
x - 3std dev. | -6.75
Min Value | -6.75
Internal Spec. (lower)
External Spec. (max)
External Spec. (min)
Internal Spec. (upper)

## Sheet14
Sheet14
|  |  |  | Parameter Tested: | Conversion Loss
FREQUENCY (MHz)
Unit # | 865 | 917.5 | 960
#1 | -6.75 | -6.94 | -6.8
Max Value | -6.75 | -6.94 | -6.8
x + 3std dev. | -6.75 | -6.94 | -6.8
Average (x) | -6.75 | -6.94 | -6.8
x - 3std dev. | -6.75 | -6.94 | -6.8
Min Value | -6.75 | -6.94 | -6.8
Internal Spec. (lower)
External Spec. (max)
External Spec. (min)
Internal Spec. (upper)

## Sheet17_Print
Sheet17
|  | Parameter Tested: | Isolation LO-IF
FREQUENCY (MHz)
Unit # | 45
#1 | -35.7
Max Value | -35.7
x + 3std dev. | -35.7
Average (x) | -35.7
x - 3std dev. | -35.7
Min Value | -35.7
Internal Spec. (lower)
External Spec. (max)
External Spec. (min)
Internal Spec. (upper)

## Sheet17
Sheet17
|  |  |  | Parameter Tested: | Isolation LO-IF
FREQUENCY (MHz)
Unit # | 45 | 70 | 95
#1 | -35.7 | -34.7 | -34.2
Max Value | -35.7 | -34.7 | -34.2
x + 3std dev. | -35.7 | -34.7 | -34.2
Average (x) | -35.7 | -34.7 | -34.2
x - 3std dev. | -35.7 | -34.7 | -34.2
Min Value | -35.7 | -34.7 | -34.2
Internal Spec. (lower)
External Spec. (max)
External Spec. (min)
Internal Spec. (upper)

## Sheet19_Print
Sheet19
|  | Parameter Tested: | RF VSWR
FREQUENCY (MHz)
Unit # | 865
#1 | 1.67
Max Value | 1.67
x + 3std dev. | 1.67
Average (x) | 1.67
x - 3std dev. | 1.67
Min Value | 1.67
Internal Spec. (lower)
External Spec. (max)
External Spec. (min)
Internal Spec. (upper)

## Sheet19
Sheet19
[6 empty] | Parameter Tested: | RF VSWR
FREQUENCY (MHz)
Unit # | 865 | 917.5 | 960 | 1805 | 1842.5 | 1880
#1 | 1.67 | 1.72 | 1.74 | 1.78 | 1.77 | 1.75
Max Value | 1.67 | 1.72 | 1.74 | 1.78 | 1.77 | 1.75
x + 3std dev. | 1.67 | 1.72 | 1.74 | 1.78 | 1.77 | 1.75
Average (x) | 1.67 | 1.72 | 1.74 | 1.78 | 1.77 | 1.75
x - 3std dev. | 1.67 | 1.72 | 1.74 | 1.78 | 1.77 | 1.75
Min Value | 1.67 | 1.72 | 1.74 | 1.78 | 1.77 | 1.75
Internal Spec. (lower)
External Spec. (max)
External Spec. (min)
Internal Spec. (upper)

## Sheet21_Print
Sheet21
|  | Parameter Tested: | IF VSWR
FREQUENCY (MHz)
Unit # | 820
#1 | 1.29
Max Value | 1.29
x + 3std dev. | 1.29
Average (x) | 1.29
x - 3std dev. | 1.29
Min Value | 1.29
Internal Spec. (lower)
External Spec. (max)
External Spec. (min)
Internal Spec. (upper)

## Sheet21
Sheet21
[6 empty] | Parameter Tested: | IF VSWR
FREQUENCY (MHz)
Unit # | 820 | 872.5 | 915 | 1710 | 1747.5 | 1785
#1 | 1.29 | 1.28 | 1.3 | 1.18 | 1.18 | 1.12
Max Value | 1.29 | 1.28 | 1.3 | 1.18 | 1.18 | 1.12
x + 3std dev. | 1.29 | 1.28 | 1.3 | 1.18 | 1.18 | 1.12
Average (x) | 1.29 | 1.28 | 1.3 | 1.18 | 1.18 | 1.12
x - 3std dev. | 1.29 | 1.28 | 1.3 | 1.18 | 1.18 | 1.12
Min Value | 1.29 | 1.28 | 1.3 | 1.18 | 1.18 | 1.12
Internal Spec. (lower)
External Spec. (max)
External Spec. (min)
Internal Spec. (upper)

## Sheet23_Print
Sheet23
|  | Parameter Tested: | LO VSWR
FREQUENCY (MHz)
Unit # | 45
#1 | 1.04
Max Value | 1.04
x + 3std dev. | 1.04
Average (x) | 1.04
x - 3std dev. | 1.04
Min Value | 1.04
Internal Spec. (lower)
External Spec. (max)
External Spec. (min)
Internal Spec. (upper)

## Sheet23
Sheet23
|  |  |  | Parameter Tested: | LO VSWR
FREQUENCY (MHz)
Unit # | 45 | 70 | 95
#1 | 1.04 | 1.08 | 1.11
Max Value | 1.04 | 1.08 | 1.11
x + 3std dev. | 1.04 | 1.08 | 1.11
Average (x) | 1.04 | 1.08 | 1.11
x - 3std dev. | 1.04 | 1.08 | 1.11
Min Value | 1.04 | 1.08 | 1.11
Internal Spec. (lower)
External Spec. (max)
External Spec. (min)
Internal Spec. (upper)

## C.L.ff
C.L.
[6 empty] | Parameter Tested: | Conversion Loss
FREQUENCY (MHz)
Unit # | 865 | 917.5 | 960 | 1805 | 1842.5 | 1880
#1 | -6.75 | -6.94 | -6.8 | -8.32 | -9.42 | -9.2
Max Value | -6.75 | -6.94 | -6.8 | -8.32 | -9.42 | -9.2
x + 3std dev. | -6.75 | -6.94 | -6.8 | -8.32 | -9.42 | -9.2
Average (x) | -6.75 | -6.94 | -6.8 | -8.32 | -9.42 | -9.2
x - 3std dev. | -6.75 | -6.94 | -6.8 | -8.32 | -9.42 | -9.2
Min Value | -6.75 | -6.94 | -6.8 | -8.32 | -9.42 | -9.2
Internal Spec. (lower)
External Spec. (max)
External Spec. (min)
Internal Spec. (upper)