## Off-Line Regulators
Product | Datasheet | Pb-free | Status | Description | Mode | fSW Typ (kHz) | fJitter Typ (%) | Stand-by Mode | RDS(ON) Typ (Ω) | V(BR)DSS Max (V) | IPeak (mA) | HV Start-up Min (V) | DSS (mA) | UVLO (V) | Short Circuit Protection | Over Power Comp. | Brown-out | Latch | Package | Price
MC33362DWG | MC33362 (446.0kB) | Y | Active | Switching Regulator with 500 V / 2 A Switch and 400 V Maximum Startup | Voltage Mode | 65 | No | No | 4.4 | 500 | 2000 | Yes | No | Yes | No | No | No | No | SOIC Wide 16 Minus Pins 2, 14, 15 | $1.6
MC33362DWR2G | MC33362 (446.0kB) | Y | Active | Switching Regulator with 500 V / 2 A Switch and 400 V Maximum Startup | Voltage Mode | 65 | No | No | 4.4 | 500 | 2000 | Yes | No | Yes | No | No | No | No | SOIC Wide 16 Minus Pins 2, 14, 15 | $1.6
MC33362XDWR2G | MC33362 (446.0kB) | Y | Active | Switching Regulator with 500 V / 2 A Switch and 400 V Maximum Startup | Voltage Mode | 65 | No | No | 4.4 | 500 | 2000 | Yes | No | Yes | No | No | No | No | SOIC Wide 16 Minus Pins 2, 14, 15 | $1.6
MC33363ADWG | MC33363A/D (258.0kB) | Y | Active | High Voltage Switching Regulator | Voltage Mode | 285 | No | No | 14 | 700 | 400 | Yes | No | Yes | No | No | No | No | SOIC Wide 16 Minus Pins 2, 14, 15 | <a href="/PowerSolutions/locateSalesSupport.do">Contact Sales Office</a>
MC33363ADWR2 | MC33363A/D (258.0kB) | N | Active | High Voltage Switching Regulator | Voltage Mode | 285 | No | No | 14 | 700 | 400 | Yes | No | Yes | No | No | No | No | SOIC Wide 16 Minus Pins 2, 14, 15 | <a href="/PowerSolutions/locateSalesSupport.do">Contact Sales Office</a>
MC33363ADWR2G | MC33363A/D (258.0kB) | Y | Active | High Voltage Switching Regulator | Voltage Mode | 285 | No | No | 14 | 700 | 400 | Yes | No | Yes | No | No | No | No | SOIC Wide 16 Minus Pins 2, 14, 15 | <a href="/PowerSolutions/locateSalesSupport.do">Contact Sales Office</a>
MC33363APG | MC33363A/D (258.0kB) | Y | Active | High Voltage Switching Regulator | Voltage Mode | 285 | No | No | 14 | 700 | 400 | Yes | No | Yes | No | No | No | No | PDIP-16 | <span id="price_MC33363APG"><a href="javascript:getOnlinePrice('MC33363APG');">Price</a></span>
MC33363BDWG | MC33363B/D (187.0kB) | Y | Active | High Voltage Switching Regulator | Voltage Mode | 285 | No | No | 14 | 700 | 400 | Yes | No | Yes | No | No | No | No | SOIC Wide 16 Minus Pins 2, 14, 15 | $1.6
MC33363BDWR2G | MC33363B/D (187.0kB) | Y | Active | High Voltage Switching Regulator | Voltage Mode | 285 | No | No | 14 | 700 | 400 | Yes | No | Yes | No | No | No | No | SOIC Wide 16 Minus Pins 2, 14, 15 | $1.6
NCP1000PG | NCP1000/D (185.0kB) | Y | Active | Switching Regulator with 700 V / 0.5 A Switch, 700 V Maximum Startup | Voltage Mode | 100 | No | Yes | 18 | 700 | 500 | Yes | No | Yes | No | No | No | No | 8 LEAD PDIP | $0.62
NCP1001PG | NCP1000/D (185.0kB) | Y | Active | Switching Regulator with 700 V / 1 A Switch, 700 V Maximum Startup | Voltage Mode | 100 | No | Yes | 9 | 700 | 1000 | Yes | No | Yes | No | No | No | No | 8 LEAD PDIP | <span id="price_NCP1001PG"><a href="javascript:getOnlinePrice('NCP1001PG');">Price</a></span>
NCP1002PG | NCP1000/D (185.0kB) | Y | Active | Switching Regulator with 700 V / 1.5 A Switch, 700 V Maximum Startup | Voltage Mode | 100 | No | Yes | 6 | 700 | 1500 | Yes | No | Yes | No | No | No | No | 8 LEAD PDIP | <span id="price_NCP1002PG"><a href="javascript:getOnlinePrice('NCP1002PG');">Price</a></span>
NCP1010AP065G | NCP1010/D (445.0kB) | Y | Active | Self-Supplied Monolithic Switcher for Low Standby-Power Offline SMPS | Current Mode | 65 | Yes | Yes | 25 | 700 | 100 | Yes | 8.5 | Yes | Yes | No | No | Yes | PDIP (8 Minus Pin 6) | <span id="price_NCP1010AP065G"><a href="javascript:getOnlinePrice('NCP1010AP065G');">Price</a></span>
NCP1010AP100G | NCP1010/D (445.0kB) | Y | Active | Self-Supplied Monolithic Switcher for Low Standby-Power Offline SMPS | Current Mode | 100 | Yes | Yes | 25 | 700 | 100 | Yes | 8.5 | Yes | Yes | No | No | Yes | PDIP (8 Minus Pin 6) | <span id="price_NCP1010AP100G"><a href="javascript:getOnlinePrice('NCP1010AP100G');">Price</a></span>
NCP1010AP130 | NCP1010/D (445.0kB) | N | Active | Self-Supplied Monolithic Switcher for Low Standby-Power Offline SMPS | Current Mode | 130 | Yes | Yes | 25 | 700 | 100 | Yes | 8.5 | Yes | Yes | No | No | Yes | PDIP (8 Minus Pin 6) | <a href="/PowerSolutions/locateSalesSupport.do">Contact Sales Office</a>
NCP1010AP130G | NCP1010/D (445.0kB) | Y | Active | Self-Supplied Monolithic Switcher for Low Standby-Power Offline SMPS | Current Mode | 130 | Yes | Yes | 25 | 700 | 100 | Yes | 8.5 | Yes | Yes | No | No | Yes | PDIP (8 Minus Pin 6) | <span id="price_NCP1010AP130G"><a href="javascript:getOnlinePrice('NCP1010AP130G');">Price</a></span>
NCP1010ST100T3 | NCP1010/D (445.0kB) | N | Active | Self-Supplied Monolithic Switcher for Low Standby-Power Offline SMPS | Current Mode | 100 | Yes | Yes | 25 | 700 | 100 | Yes | 8.5 | Yes | Yes | No | No | Yes | SOT-223 (TO-261) 4 LEAD | <a href="/PowerSolutions/locateSalesSupport.do">Contact Sales Office</a>
NCP1010ST100T3G | NCP1010/D (445.0kB) | Y | Active | Self-Supplied Monolithic Switcher for Low Standby-Power Offline SMPS | Current Mode | 100 | Yes | Yes | 25 | 700 | 100 | Yes | 8.5 | Yes | Yes | No | No | Yes | SOT-223 (TO-261) 4 LEAD | <a href="/PowerSolutions/locateSalesSupport.do">Contact Sales Office</a>
NCP1010ST130T3 | NCP1010/D (445.0kB) | N | Active | Self-Supplied Monolithic Switcher for Low Standby-Power Offline SMPS | Current Mode | 130 | Yes | Yes | 25 | 700 | 100 | Yes | 8.5 | Yes | Yes | No | No | Yes | SOT-223 (TO-261) 4 LEAD | <a href="/PowerSolutions/locateSalesSupport.do">Contact Sales Office</a>
NCP1010ST130T3G | NCP1010/D (445.0kB) | Y | Active | Self-Supplied Monolithic Switcher for Low Standby-Power Offline SMPS | Current Mode | 130 | Yes | Yes | 25 | 700 | 100 | Yes | 8.5 | Yes | Yes | No | No | Yes | SOT-223 (TO-261) 4 LEAD | <a href="/PowerSolutions/locateSalesSupport.do">Contact Sales Office</a>
NCP1010ST65T3 | NCP1010/D (445.0kB) | N | Active | Self-Supplied Monolithic Switcher for Low Standby-Power Offline SMPS | Current Mode | 65 | Yes | Yes | 25 | 700 | 100 | Yes | 8.5 | Yes | Yes | No | No | Yes | SOT-223 (TO-261) 4 LEAD | <a href="/PowerSolutions/locateSalesSupport.do">Contact Sales Office</a>
NCP1011AP065G | NCP1010/D (445.0kB) | Y | Active | Self-Supplied Monolithic Switcher for Low Standby-Power Offline SMPS | Current Mode | 65 | Yes | Yes | 25 | 700 | 250 | Yes | 8.5 | Yes | Yes | No | No | Yes | PDIP (8 Minus Pin 6) | <a href="/PowerSolutions/locateSalesSupport.do">Contact Sales Office</a>
NCP1011AP100G | NCP1010/D (445.0kB) | Y | Active | Self-Supplied Monolithic Switcher for Low Standby-Power Offline SMPS | Current Mode | 100 | Yes | Yes | 25 | 700 | 250 | Yes | 8.5 | Yes | Yes | No | No | Yes | PDIP (8 Minus Pin 6) | <span id="price_NCP1011AP100G"><a href="javascript:getOnlinePrice('NCP1011AP100G');">Price</a></span>
NCP1011AP130 | NCP1010/D (445.0kB) | N | Active | Self-Supplied Monolithic Switcher for Low Standby-Power Offline SMPS | Current Mode | 130 | Yes | Yes | 25 | 700 | 250 | Yes | 8.5 | Yes | Yes | No | No | Yes | PDIP (8 Minus Pin 6) | <a href="/PowerSolutions/locateSalesSupport.do">Contact Sales Office</a>
NCP1011AP130G | NCP1010/D (445.0kB) | Y | Active | Self-Supplied Monolithic Switcher for Low Standby-Power Offline SMPS | Current Mode | 130 | Yes | Yes | 25 | 700 | 250 | Yes | 8.5 | Yes | Yes | No | No | Yes | PDIP (8 Minus Pin 6) | <a href="/PowerSolutions/locateSalesSupport.do">Contact Sales Office</a>
NCP1011APL065R2G | NCP1010/D (445.0kB) | Y | Active | Self-Supplied Monolithic Switcher for Low Standby-Power Offline SMPS | Current Mode | 65 | Yes | Yes | 25 | 700 | 250 | Yes | 8.5 | Yes | Yes | No | No | Yes | PDIP (8 Minus Pin 6), Gull Wing | <a href="/PowerSolutions/locateSalesSupport.do">Contact Sales Office</a>
NCP1011APL130R2G | NCP1010/D (445.0kB) | Y | Active | Self-Supplied Monolithic Switcher for Low Standby-Power Offline SMPS | Current Mode | 130 | Yes | Yes | 25 | 700 | 250 | Yes | 8.5 | Yes | Yes | No | No | Yes | PDIP (8 Minus Pin 6), Gull Wing | <a href="/PowerSolutions/locateSalesSupport.do">Contact Sales Office</a>
NCP1011ST100T3G | NCP1010/D (445.0kB) | Y | Active | Self-Supplied Monolithic Switcher for Low Standby-Power Offline SMPS | Current Mode | 100 | Yes | Yes | 25 | 700 | 250 | Yes | 8.5 | Yes | Yes | No | No | Yes | SOT-223 (TO-261) 4 LEAD | <a href="/PowerSolutions/locateSalesSupport.do">Contact Sales Office</a>
NCP1011ST130T3 | NCP1010/D (445.0kB) | N | Active | Self-Supplied Monolithic Switcher for Low Standby-Power Offline SMPS | Current Mode | 130 | Yes | Yes | 25 | 700 | 250 | Yes | 8.5 | Yes | Yes | No | No | Yes | SOT-223 (TO-261) 4 LEAD | <a href="/PowerSolutions/locateSalesSupport.do">Contact Sales Office</a>
NCP1011ST130T3G | NCP1010/D (445.0kB) | Y | Active | Self-Supplied Monolithic Switcher for Low Standby-Power Offline SMPS | Current Mode | 130 | Yes | Yes | 25 | 700 | 250 | Yes | 8.5 | Yes | Yes | No | No | Yes | SOT-223 (TO-261) 4 LEAD | <span id="price_NCP1011ST130T3G"><a href="javascript:getOnlinePrice('NCP1011ST130T3G');">Price</a></span>
NCP1011ST65T3 | NCP1010/D (445.0kB) | N | Active | Self-Supplied Monolithic Switcher for Low Standby-Power Offline SMPS | Current Mode | 65 | Yes | Yes | 25 | 700 | 250 | Yes | 8.5 | Yes | Yes | No | No | Yes | SOT-223 (TO-261) 4 LEAD | <a href="/PowerSolutions/locateSalesSupport.do">Contact Sales Office</a>
NCP1011ST65T3G | NCP1010/D (445.0kB) | Y | Active | Self-Supplied Monolithic Switcher for Low Standby-Power Offline SMPS | Current Mode | 65 | Yes | Yes | 25 | 700 | 250 | Yes | 8.5 | Yes | Yes | No | No | Yes | SOT-223 (TO-261) 4 LEAD | <span id="price_NCP1011ST65T3G"><a href="javascript:getOnlinePrice('NCP1011ST65T3G');">Price</a></span>
NCP1012AP065G | NCP1010/D (445.0kB) | Y | Active | Self-Supplied Monolithic Switcher for Low Standby-Power Offline SMPS | Current Mode | 65 | Yes | Yes | 11 | 700 | 250 | Yes | 8 | Yes | Yes | No | No | Yes | PDIP (8 Minus Pin 6) | <span id="price_NCP1012AP065G"><a href="javascript:getOnlinePrice('NCP1012AP065G');">Price</a></span>
NCP1012AP100G | NCP1010/D (445.0kB) | Y | Active | Self-Supplied Monolithic Switcher for Low Standby-Power Offline SMPS | Current Mode | 100 | Yes | Yes | 11 | 700 | 250 | Yes | 8 | Yes | Yes | No | No | Yes | PDIP (8 Minus Pin 6) | <span id="price_NCP1012AP100G"><a href="javascript:getOnlinePrice('NCP1012AP100G');">Price</a></span>
NCP1012AP133G | NCP1010/D (445.0kB) | Y | Active | Self-Supplied Monolithic Switcher for Low Standby-Power Offline SMPS | Current Mode | 133 | Yes | Yes | 11 | 700 | 250 | Yes | 8 | Yes | Yes | No | No | Yes | PDIP (8 Minus Pin 6) | <span id="price_NCP1012AP133G"><a href="javascript:getOnlinePrice('NCP1012AP133G');">Price</a></span>
NCP1012APL065R2G | NCP1010/D (445.0kB) | Y | Active | Self-Supplied Monolithic Switcher for Low Standby-Power Offline SMPS | Current Mode | 65 | Yes | Yes | 11 | 700 | 250 | Yes | 8 | Yes | Yes | No | No | Yes | PDIP (8 Minus Pin 6), Gull Wing | <a href="/PowerSolutions/locateSalesSupport.do">Contact Sales Office</a>
NCP1012APL100R2G | NCP1010/D (445.0kB) | Y | Active | Self-Supplied Monolithic Switcher for Low Standby-Power Offline SMPS | Current Mode | 100 | Yes | Skip Mode | 11 | 700 | 250 | Yes | 8 | Yes | Yes | No | No | Yes | PDIP (8 Minus Pin 6), Gull Wing | <a href="/PowerSolutions/locateSalesSupport.do">Contact Sales Office</a>
NCP1012APL130R2G | NCP1010/D (445.0kB) | Y | Active | Self-Supplied Monolithic Switcher for Low Standby-Power Offline SMPS | Current Mode | 130 | Yes | Yes | 11 | 700 | 250 | Yes | 8 | Yes | Yes | No | No | Yes | PDIP (8 Minus Pin 6), Gull Wing | <a href="/PowerSolutions/locateSalesSupport.do">Contact Sales Office</a>
NCP1012ST100T3 | NCP1010/D (445.0kB) | N | Active | Self-Supplied Monolithic Switcher for Low Standby-Power Offline SMPS | Current Mode | 100 | Yes | Yes | 11 | 700 | 250 | Yes | 8 | Yes | Yes | No | No | Yes | SOT-223 (TO-261) 4 LEAD | <a href="/PowerSolutions/locateSalesSupport.do">Contact Sales Office</a>
NCP1012ST100T3G | NCP1010/D (445.0kB) | Y | Active | Self-Supplied Monolithic Switcher for Low Standby-Power Offline SMPS | Current Mode | 100 | Yes | Yes | 11 | 700 | 250 | Yes | 8 | Yes | Yes | No | No | Yes | SOT-223 (TO-261) 4 LEAD | <a href="/PowerSolutions/locateSalesSupport.do">Contact Sales Office</a>
NCP1012ST130T3 | NCP1010/D (445.0kB) | N | Active | Self-Supplied Monolithic Switcher for Low Standby-Power Offline SMPS | Current Mode | 130 | Yes | Yes | 11 | 700 | 250 | Yes | 8 | Yes | Yes | No | No | Yes | SOT-223 (TO-261) 4 LEAD | <a href="/PowerSolutions/locateSalesSupport.do">Contact Sales Office</a>
NCP1012ST130T3G | NCP1010/D (445.0kB) | Y | Active | Self-Supplied Monolithic Switcher for Low Standby-Power Offline SMPS | Current Mode | 130 | Yes | Yes | 11 | 700 | 250 | Yes | 8 | Yes | Yes | No | No | Yes | SOT-223 (TO-261) 4 LEAD | <a href="/PowerSolutions/locateSalesSupport.do">Contact Sales Office</a>
NCP1012ST65T3 | NCP1010/D (445.0kB) | N | Active | Self-Supplied Monolithic Switcher for Low Standby-Power Offline SMPS | Current Mode | 65 | Yes | Yes | 11 | 700 | 250 | Yes | 8 | Yes | Yes | No | No | Yes | SOT-223 (TO-261) 4 LEAD | <a href="/PowerSolutions/locateSalesSupport.do">Contact Sales Office</a>
NCP1012ST65T3G | NCP1010/D (445.0kB) | Y | Active | Self-Supplied Monolithic Switcher for Low Standby-Power Offline SMPS | Current Mode | 65 | Yes | Yes | 11 | 700 | 250 | Yes | 8 | Yes | Yes | No | No | Yes | SOT-223 (TO-261) 4 LEAD | <span id="price_NCP1012ST65T3G"><a href="javascript:getOnlinePrice('NCP1012ST65T3G');">Price</a></span>
NCP1013AP065G | NCP1010/D (445.0kB) | Y | Active | Self-Supplied Monolithic Switcher for Low Standby-Power Offline SMPS | Current Mode | 65 | Yes | Yes | 11 | 700 | 350 | Yes | 8 | Yes | Yes | No | No | Yes | PDIP (8 Minus Pin 6) | <a href="/PowerSolutions/locateSalesSupport.do">Contact Sales Office</a>
NCP1013AP100G | NCP1010/D (445.0kB) | Y | Active | Self-Supplied Monolithic Switcher for Low Standby-Power Offline SMPS | Current Mode | 100 | Yes | Yes | 11 | 700 | 350 | Yes | 8 | Yes | Yes | No | No | Yes | PDIP (8 Minus Pin 6) | <a href="/PowerSolutions/locateSalesSupport.do">Contact Sales Office</a>
NCP1013AP133G | NCP1010/D (445.0kB) | Y | Active | Self-Supplied Monolithic Switcher for Low Standby-Power Offline SMPS | Current Mode | 133 | Yes | Yes | 11 | 700 | 350 | Yes | 8 | Yes | Yes | No | No | Yes | PDIP (8 Minus Pin 6) | <a href="/PowerSolutions/locateSalesSupport.do">Contact Sales Office</a>
NCP1013ST100T3G | NCP1010/D (445.0kB) | Y | Active | Self-Supplied Monolithic Switcher for Low Standby-Power Offline SMPS | Current Mode | 100 | Yes | Yes | 11 | 700 | 350 | Yes | 8 | Yes | Yes | No | No | Yes | SOT-223 (TO-261) 4 LEAD | <a href="/PowerSolutions/locateSalesSupport.do">Contact Sales Office</a>
NCP1013ST130T3G | NCP1010/D (445.0kB) | Y | Active | Self-Supplied Monolithic Switcher for Low Standby-Power Offline SMPS | Current Mode | 130 | Yes | Yes | 11 | 700 | 350 | Yes | 8 | Yes | Yes | No | No | Yes | SOT-223 (TO-261) 4 LEAD | <span id="price_NCP1013ST130T3G"><a href="javascript:getOnlinePrice('NCP1013ST130T3G');">Price</a></span>
NCP1013ST65T3 | NCP1010/D (445.0kB) | N | Active | Self-Supplied Monolithic Switcher for Low Standby-Power Offline SMPS | Current Mode | 65 | Yes | Yes | 11 | 700 | 350 | Yes | 8 | Yes | Yes | No | No | Yes | SOT-223 (TO-261) 4 LEAD | <a href="/PowerSolutions/locateSalesSupport.do">Contact Sales Office</a>
NCP1013ST65T3G | NCP1010/D (445.0kB) | Y | Active | Self-Supplied Monolithic Switcher for Low Standby-Power Offline SMPS | Current Mode | 65 | Yes | Yes | 11 | 700 | 350 | Yes | 8 | Yes | Yes | No | No | Yes | SOT-223 (TO-261) 4 LEAD | <a href="/PowerSolutions/locateSalesSupport.do">Contact Sales Office</a>
NCP1014AP065G | NCP1010/D (445.0kB) | Y | Active | Self-Supply Monolithic Switcher for Low Standby-Power Offline SMPS | Current Mode | 65 | Yes | Yes | 11 | 700 | 450 | Yes | 8 | Yes | Yes | No | No | Yes | PDIP (8 Minus Pin 6) | <a href="/PowerSolutions/locateSalesSupport.do">Contact Sales Office</a>
NCP1014AP100G | NCP1010/D (445.0kB) | Y | Active | Self-Supply Monolithic Switcher for Low Standby-Power Offline SMPS | Current Mode | 100 | Yes | Yes | 11 | 700 | 450 | Yes | 8 | Yes | Yes | No | No | Yes | PDIP (8 Minus Pin 6) | <a href="/PowerSolutions/locateSalesSupport.do">Contact Sales Office</a>
NCP1014APL065R2G | NCP1010/D (445.0kB) | Y | Active | Self-Supply Monolithic Switcher for Low Standby-Power Offline SMPS | Current Mode | 65 | Yes | Yes | 11 | 700 | 450 | Yes | 8 | Yes | Yes | No | No | Yes | PDIP (8 Minus Pin 6), Gull Wing | <a href="/PowerSolutions/locateSalesSupport.do">Contact Sales Office</a>
NCP1014APL100R2G | NCP1010/D (445.0kB) | Y | Active | Self-Supply Monolithic Switcher for Low Standby-Power Offline SMPS | Current Mode | 100 | Yes | Yes | 11 | 700 | 450 | Yes | 8 | Yes | Yes | No | No | Yes | PDIP (8 Minus Pin 6), Gull Wing | <span id="price_NCP1014APL100R2G"><a href="javascript:getOnlinePrice('NCP1014APL100R2G');">Price</a></span>
NCP1014ST100T3G | NCP1010/D (445.0kB) | Y | Active | Self-Supply Monolithic Switcher for Low Standby-Power Offline SMPS | Current Mode | 100 | Yes | Yes | 11 | 700 | 450 | Yes | 8 | Yes | Yes | No | No | Yes | SOT-223 (TO-261) 4 LEAD | <a href="/PowerSolutions/locateSalesSupport.do">Contact Sales Office</a>
NCP1014ST65T3G | NCP1010/D (445.0kB) | Y | Active | Self-Supply Monolithic Switcher for Low Standby-Power Offline SMPS | Current Mode | 65 | Yes | Yes | 11 | 700 | 450 | Yes | 8 | Yes | Yes | No | No | Yes | SOT-223 (TO-261) 4 LEAD | <span id="price_NCP1014ST65T3G"><a href="javascript:getOnlinePrice('NCP1014ST65T3G');">Price</a></span>
NCP1015AP065G | NCP1015/D (336.0kB) | Y | Active | Self-Supplied Monolithic Switcher for Low Standby-Power Offline SMPS w/out OVP | Current Mode | 65 | Yes | Skip Mode | 11 | 700 | 450 | Yes | 8 | Yes | Yes | No | No | Yes | PDIP (8 Minus Pin 6) | <a href="/PowerSolutions/locateSalesSupport.do">Contact Sales Office</a>
NCP1015AP100G | NCP1015/D (336.0kB) | Y | Active | Self-Supplied Monolithic Switcher for Low Standby-Power Offline SMPS w/out OVP | Current Mode | 100 | Yes | Skip Mode | 11 | 700 | 450 | Yes | 8 | Yes | Yes | No | No | Yes | PDIP (8 Minus Pin 6) | <span id="price_NCP1015AP100G"><a href="javascript:getOnlinePrice('NCP1015AP100G');">Price</a></span>
NCP1015ST100T3G | NCP1015/D (336.0kB) | Y | Active | Self-Supplied Monolithic Switcher for Low Standby-Power Offline SMPS w/out OVP | Current Mode | 100 | Yes | Skip Mode | 11 | 700 | 450 | Yes | 8 | Yes | Yes | No | No | Yes | SOT-223 (TO-261) 4 LEAD | <a href="/PowerSolutions/locateSalesSupport.do">Contact Sales Office</a>
NCP1015ST65T3G | NCP1015/D (336.0kB) | Y | Active | Self-Supplied Monolithic Switcher for Low Standby-Power Offline SMPS w/out OVP | Current Mode | 65 | Yes | Skip Mode | 11 | 700 | 450 | Yes | 8 | Yes | Yes | No | No | Yes | SOT-223 (TO-261) 4 LEAD | <span id="price_NCP1015ST65T3G"><a href="javascript:getOnlinePrice('NCP1015ST65T3G');">Price</a></span>
NCP1027P065G | NCP1027/D (637.0kB) | Y | Active | HighVoltage Switcher for Medium Power Offline SMPS | Current Mode | 65 | Yes | Yes | 5.6 | 700 | 800 | Yes | N/A | Yes | Yes | Yes | Yes | Yes | PDIP (8 Minus Pin 6) | <span id="price_NCP1027P065G"><a href="javascript:getOnlinePrice('NCP1027P065G');">Price</a></span>
NCP1027P100G | NCP1027/D (637.0kB) | Y | Active | HighVoltage Switcher for Medium Power Offline SMPS | Current Mode | 100 | Yes | Yes | 5.6 | 700 | 800 | Yes | N/A | Yes | Yes | Yes | Yes | Yes | PDIP (8 Minus Pin 6) | <a href="/PowerSolutions/locateSalesSupport.do">Contact Sales Office</a>
NCP1028P065G | NCP1028/D (525.0kB) | Y | Active | HighVoltage Switcher for Medium Power Offline SMPS | Current Mode | 65 | Yes | Yes | 5.6 | 700 | 800 | Yes | N/A | Yes | Yes | Yes | Yes | No | PDIP (8 Minus Pin 6) | <a href="/PowerSolutions/locateSalesSupport.do">Contact Sales Office</a>
NCP1028P100G | NCP1028/D (525.0kB) | Y | Active | HighVoltage Switcher for Medium Power Offline SMPS | Current Mode | 100 | Yes | Yes | 5.6 | 700 | 800 | Yes | N/A | Yes | Yes | Yes | Yes | No | PDIP (8 Minus Pin 6) | <span id="price_NCP1028P100G"><a href="javascript:getOnlinePrice('NCP1028P100G');">Price</a></span>
NCP1030DMR2G | NCP1030/D (176.0kB) | Y | Active | Integrated DC-DC Converter for Power Over Ethernet | Voltage Mode | 300 | No | No | 4.1 | 200 | 515 | Yes | 12.5 | Yes | No | No | No | Yes | Micro8" | $0.6
NCP1031DR2G | NCP1030/D (176.0kB) | Y | Active | Integrated DC-DC Converter for Power Over Ethernet | Voltage Mode | Up to 1000 | No | No | 2.1 | 200 | 1050 | Yes | 16 | Yes | No | No | No | Yes | SOIC-8 Narrow Body | $0.7
NCP1031MNTXG | NCP1030/D (176.0kB) | Y | Active | Integrated DC-DC Converter for Power over Ethernet & Telecom | Voltage Mode | Up to 1000 | No | No | 2.1 | 200 | 1050 | Yes | 16 | Yes | No | No | No | Yes | 8 PIN DFN, 4x4 | $0.74
NCP1050P100G | NCP1050/D (252.0kB) | Y | Active | Monolithic High Voltage Gated Oscillator Power Switching Regulator | Gated Oscillator | 100 | Yes | Yes | 30 | 700 | 100 | Yes | 6.3 | Yes | Yes | No | No | Yes | PDIP (8 Minus Pin 6) | <span id="price_NCP1050P100G"><a href="javascript:getOnlinePrice('NCP1050P100G');">Price</a></span>
NCP1050P136G | NCP1050/D (252.0kB) | Y | Active | Monolithic High Voltage Gated Oscillator Power Switching Regulator | Gated Oscillator | 136 | Yes | Yes | 30 | 700 | 100 | Yes | 6.3 | Yes | Yes | No | No | Yes | PDIP (8 Minus Pin 6) | <span id="price_NCP1050P136G"><a href="javascript:getOnlinePrice('NCP1050P136G');">Price</a></span>
NCP1050P44G | NCP1050/D (252.0kB) | Y | Active | Monolithic High Voltage Gated Oscillator Power Switching Regulator | Gated Oscillator | 44 | Yes | Yes | 30 | 700 | 100 | Yes | 6.3 | Yes | Yes | No | No | Yes | PDIP (8 Minus Pin 6) | <span id="price_NCP1050P44G"><a href="javascript:getOnlinePrice('NCP1050P44G');">Price</a></span>
NCP1050ST100T3G | NCP1050/D (252.0kB) | Y | Active | Monolithic High Voltage Gated Oscillator Power Switching Regulator | Gated Oscillator | 100 | Yes | Yes | 30 | 700 | 100 | Yes | 6.3 | Yes | Yes | No | No | Yes | SOT-223 (TO-261) 4 LEAD | <span id="price_NCP1050ST100T3G"><a href="javascript:getOnlinePrice('NCP1050ST100T3G');">Price</a></span>
NCP1050ST136T3G | NCP1050/D (252.0kB) | Y | Active | Monolithic High Voltage Gated Oscillator Power Switching Regulator | Gated Oscillator | 136 | Yes | Yes | 30 | 700 | 100 | Yes | 6.3 | Yes | Yes | No | No | Yes | SOT-223 (TO-261) 4 LEAD | <a href="/PowerSolutions/locateSalesSupport.do">Contact Sales Office</a>
NCP1050ST44T3 | NCP1050/D (252.0kB) | N | Active | Monolithic High Voltage Gated Oscillator Power Switching Regulator | Gated Oscillator | 44 | Yes | Yes | 30 | 700 | 100 | Yes | 6.3 | Yes | Yes | No | No | Yes | SOT-223 (TO-261) 4 LEAD | <a href="/PowerSolutions/locateSalesSupport.do">Contact Sales Office</a>
NCP1050ST44T3G | NCP1050/D (252.0kB) | Y | Active | Monolithic High Voltage Gated Oscillator Power Switching Regulator | Gated Oscillator | 44 | Yes | Yes | 30 | 700 | 100 | Yes | 6.3 | Yes | Yes | No | No | Yes | SOT-223 (TO-261) 4 LEAD | <span id="price_NCP1050ST44T3G"><a href="javascript:getOnlinePrice('NCP1050ST44T3G');">Price</a></span>
NCP1051P100G | NCP1050/D (252.0kB) | Y | Active | Monolithic High Voltage Gated Oscillator Power Switching Regulator | Gated Oscillator | 100 | Yes | Yes | 30 | 700 | 200 | Yes | 6.3 | Yes | Yes | No | No | Yes | PDIP (8 Minus Pin 6) | <a href="/PowerSolutions/locateSalesSupport.do">Contact Sales Office</a>
NCP1051P136G | NCP1050/D (252.0kB) | Y | Active | Monolithic High Voltage Gated Oscillator Power Switching Regulator | Gated Oscillator | 136 | Yes | Yes | 30 | 700 | 200 | Yes | 6.3 | Yes | Yes | No | No | Yes | PDIP (8 Minus Pin 6) | <a href="/PowerSolutions/locateSalesSupport.do">Contact Sales Office</a>
NCP1051P44G | NCP1050/D (252.0kB) | Y | Active | Monolithic High Voltage Gated Oscillator Power Switching Regulator | Gated Oscillator | 44 | Yes | Yes | 30 | 700 | 200 | Yes | 6.3 | Yes | Yes | No | No | Yes | PDIP (8 Minus Pin 6) | <span id="price_NCP1051P44G"><a href="javascript:getOnlinePrice('NCP1051P44G');">Price</a></span>
NCP1051ST100T3G | NCP1050/D (252.0kB) | Y | Active | Monolithic High Voltage Gated Oscillator Power Switching Regulator | Gated Oscillator | 100 | Yes | Yes | 30 | 700 | 200 | Yes | 6.3 | Yes | Yes | No | No | Yes | SOT-223 (TO-261) 4 LEAD | <span id="price_NCP1051ST100T3G"><a href="javascript:getOnlinePrice('NCP1051ST100T3G');">Price</a></span>
NCP1051ST136T3 | NCP1050/D (252.0kB) | N | Active | Monolithic High Voltage Gated Oscillator Power Switching Regulator | Gated Oscillator | 136 | Yes | Yes | 30 | 700 | 200 | Yes | 6.3 | Yes | Yes | No | No | Yes | SOT-223 (TO-261) 4 LEAD | <a href="/PowerSolutions/locateSalesSupport.do">Contact Sales Office</a>
NCP1051ST136T3G | NCP1050/D (252.0kB) | Y | Active | Monolithic High Voltage Gated Oscillator Power Switching Regulator | Gated Oscillator | 136 | Yes | Yes | 30 | 700 | 200 | Yes | 6.3 | Yes | Yes | No | No | Yes | SOT-223 (TO-261) 4 LEAD | <span id="price_NCP1051ST136T3G"><a href="javascript:getOnlinePrice('NCP1051ST136T3G');">Price</a></span>
NCP1051ST44T3G | NCP1050/D (252.0kB) | Y | Active | Monolithic High Voltage Gated Oscillator Power Switching Regulator | Gated Oscillator | 44 | Yes | Yes | 30 | 700 | 200 | Yes | 6.3 | Yes | Yes | No | No | Yes | SOT-223 (TO-261) 4 LEAD | <span id="price_NCP1051ST44T3G"><a href="javascript:getOnlinePrice('NCP1051ST44T3G');">Price</a></span>
NCP1052P100G | NCP1050/D (252.0kB) | Y | Active | Monolithic High Voltage Gated Oscillator Power Switching Regulator | Gated Oscillator | 100 | Yes | Yes | 30 | 700 | 300 | Yes | 6.3 | Yes | Yes | No | No | Yes | PDIP (8 Minus Pin 6) | <span id="price_NCP1052P100G"><a href="javascript:getOnlinePrice('NCP1052P100G');">Price</a></span>
NCP1052P136G | NCP1050/D (252.0kB) | Y | Active | Monolithic High Voltage Gated Oscillator Power Switching Regulator | Gated Oscillator | 136 | Yes | Yes | 30 | 700 | 300 | Yes | 6.3 | Yes | Yes | No | No | Yes | PDIP (8 Minus Pin 6) | <span id="price_NCP1052P136G"><a href="javascript:getOnlinePrice('NCP1052P136G');">Price</a></span>
NCP1052P44G | NCP1050/D (252.0kB) | Y | Active | Monolithic High Voltage Gated Oscillator Power Switching Regulator | Gated Oscillator | 44 | Yes | Yes | 30 | 700 | 300 | Yes | 6.3 | Yes | Yes | No | No | Yes | PDIP (8 Minus Pin 6) | <a href="/PowerSolutions/locateSalesSupport.do">Contact Sales Office</a>
NCP1052ST100T3G | NCP1050/D (252.0kB) | Y | Active | Monolithic High Voltage Gated Oscillator Power Switching Regulator | Gated Oscillator | 100 | Yes | Yes | 30 | 700 | 300 | Yes | 6.3 | Yes | Yes | No | No | Yes | SOT-223 (TO-261) 4 LEAD | <a href="/PowerSolutions/locateSalesSupport.do">Contact Sales Office</a>
NCP1052ST136T3G | NCP1050/D (252.0kB) | Y | Active | Monolithic High Voltage Gated Oscillator Power Switching Regulator | Gated Oscillator | 136 | Yes | Yes | 30 | 700 | 300 | Yes | 6.3 | Yes | Yes | No | No | Yes | SOT-223 (TO-261) 4 LEAD | <span id="price_NCP1052ST136T3G"><a href="javascript:getOnlinePrice('NCP1052ST136T3G');">Price</a></span>
NCP1052ST44T3G | NCP1050/D (252.0kB) | Y | Active | Monolithic High Voltage Gated Oscillator Power Switching Regulator | Gated Oscillator | 44 | Yes | Yes | 30 | 700 | 300 | Yes | 6.3 | Yes | Yes | No | No | Yes | SOT-223 (TO-261) 4 LEAD | <a href="/PowerSolutions/locateSalesSupport.do">Contact Sales Office</a>
NCP1053P100G | NCP1050/D (252.0kB) | Y | Active | Monolithic High Voltage Gated Oscillator Power Switching Regulator | Gated Oscillator | 100 | Yes | Yes | 15 | 700 | 400 | Yes | 6.3 | Yes | Yes | No | No | Yes | PDIP (8 Minus Pin 6) | $0.6
NCP1053P136G | NCP1050/D (252.0kB) | Y | Active | Monolithic High Voltage Gated Oscillator Power Switching Regulator | Gated Oscillator | 136 | Yes | Yes | 15 | 700 | 400 | Yes | 6.3 | Yes | Yes | No | No | Yes | PDIP (8 Minus Pin 6) | $0.6
NCP1053P44G | NCP1050/D (252.0kB) | Y | Active | Monolithic High Voltage Gated Oscillator Power Switching Regulator | Gated Oscillator | 44 | Yes | Yes | 15 | 700 | 400 | Yes | 6.3 | Yes | Yes | No | No | Yes | PDIP (8 Minus Pin 6) | $0.6
NCP1053ST100T3 | NCP1050/D (252.0kB) | N | Active | Monolithic High Voltage Gated Oscillator Power Switching Regulator | Gated Oscillator | 100 | Yes | Yes | 15 | 700 | 400 | Yes | 6.3 | Yes | Yes | No | No | Yes | SOT-223 (TO-261) 4 LEAD | $0.64
NCP1053ST100T3G | NCP1050/D (252.0kB) | Y | Active | Monolithic High Voltage Gated Oscillator Power Switching Regulator | Gated Oscillator | 100 | Yes | Yes | 15 | 700 | 400 | Yes | 6.3 | Yes | Yes | No | No | Yes | SOT-223 (TO-261) 4 LEAD | $0.64
NCP1053ST136T3G | NCP1050/D (252.0kB) | Y | Active | Monolithic High Voltage Gated Oscillator Power Switching Regulator | Gated Oscillator | 136 | Yes | Yes | 15 | 700 | 400 | Yes | 6.3 | Yes | Yes | No | No | Yes | SOT-223 (TO-261) 4 LEAD | $0.64
NCP1053ST44T3G | NCP1050/D (252.0kB) | Y | Active | Monolithic High Voltage Gated Oscillator Power Switching Regulator | Gated Oscillator | 44 | Yes | Yes | 15 | 700 | 400 | Yes | 6.3 | Yes | Yes | No | No | Yes | SOT-223 (TO-261) 4 LEAD | $0.64
NCP1054P100 | NCP1050/D (252.0kB) | N | Active | Monolithic High Voltage Gated Oscillator Power Switching Regulator | Gated Oscillator | 100 | Yes | Yes | 15 | 700 | 530 | Yes | 6.3 | Yes | Yes | No | No | Yes | PDIP (8 Minus Pin 6) | <a href="/PowerSolutions/locateSalesSupport.do">Contact Sales Office</a>
NCP1054P100G | NCP1050/D (252.0kB) | Y | Active | Monolithic High Voltage Gated Oscillator Power Switching Regulator | Gated Oscillator | 100 | Yes | Yes | 15 | 700 | 530 | Yes | 6.3 | Yes | Yes | No | No | Yes | PDIP (8 Minus Pin 6) | <span id="price_NCP1054P100G"><a href="javascript:getOnlinePrice('NCP1054P100G');">Price</a></span>
NCP1054P136G | NCP1050/D (252.0kB) | Y | Active | Monolithic High Voltage Gated Oscillator Power Switching Regulator | Gated Oscillator | 136 | Yes | Yes | 15 | 700 | 530 | Yes | 6.3 | Yes | Yes | No | No | Yes | PDIP (8 Minus Pin 6) | <a href="/PowerSolutions/locateSalesSupport.do">Contact Sales Office</a>
NCP1054P44G | NCP1050/D (252.0kB) | Y | Active | Monolithic High Voltage Gated Oscillator Power Switching Regulator | Gated Oscillator | 44 | Yes | Yes | 15 | 700 | 530 | Yes | 6.3 | Yes | Yes | No | No | Yes | PDIP (8 Minus Pin 6) | <a href="/PowerSolutions/locateSalesSupport.do">Contact Sales Office</a>
NCP1054ST100T3G | NCP1050/D (252.0kB) | Y | Active | Monolithic High Voltage Gated Oscillator Power Switching Regulator | Gated Oscillator | 100 | Yes | Yes | 15 | 700 | 530 | Yes | 6.3 | Yes | Yes | No | No | Yes | SOT-223 (TO-261) 4 LEAD | <a href="/PowerSolutions/locateSalesSupport.do">Contact Sales Office</a>
NCP1054ST136T3G | NCP1050/D (252.0kB) | Y | Active | Monolithic High Voltage Gated Oscillator Power Switching Regulator | Gated Oscillator | 136 | Yes | Yes | 15 | 700 | 530 | Yes | 6.3 | Yes | Yes | No | No | Yes | SOT-223 (TO-261) 4 LEAD | <a href="/PowerSolutions/locateSalesSupport.do">Contact Sales Office</a>
NCP1054ST44T3G | NCP1050/D (252.0kB) | Y | Active | Monolithic High Voltage Gated Oscillator Power Switching Regulator | Gated Oscillator | 44 | Yes | Yes | 15 | 700 | 530 | Yes | 6.3 | Yes | Yes | No | No | Yes | SOT-223 (TO-261) 4 LEAD | <span id="price_NCP1054ST44T3G"><a href="javascript:getOnlinePrice('NCP1054ST44T3G');">Price</a></span>
NCP1055P100G | NCP1050/D (252.0kB) | Y | Active | Monolithic High Voltage Gated Oscillator Power Switching Regulator | Gated Oscillator | 100 | Yes | Yes | 15 | 700 | 680 | Yes | 6.3 | Yes | Yes | No | No | Yes | PDIP (8 Minus Pin 6) | <a href="/PowerSolutions/locateSalesSupport.do">Contact Sales Office</a>
NCP1055P136G | NCP1050/D (252.0kB) | Y | Active | Monolithic High Voltage Gated Oscillator Power Switching Regulator | Gated Oscillator | 140 | Yes | Yes | 15 | 700 | 680 | Yes | 6.3 | Yes | Yes | No | No | Yes | PDIP (8 Minus Pin 6) | <span id="price_NCP1055P136G"><a href="javascript:getOnlinePrice('NCP1055P136G');">Price</a></span>
NCP1055P44G | NCP1050/D (252.0kB) | Y | Active | Monolithic High Voltage Gated Oscillator Power Switching Regulator | Gated Oscillator | 45.5 | Yes | Yes | 15 | 700 | 680 | Yes | 6.3 | Yes | Yes | No | No | Yes | PDIP (8 Minus Pin 6) | <span id="price_NCP1055P44G"><a href="javascript:getOnlinePrice('NCP1055P44G');">Price</a></span>
NCP1055ST100T3G | NCP1050/D (252.0kB) | Y | Active | Monolithic High Voltage Gated Oscillator Power Switching Regulator | Gated Oscillator | 100 | Yes | Yes | 15 | 700 | 680 | Yes | 6.3 | Yes | Yes | No | No | Yes | SOT-223 (TO-261) 4 LEAD | <a href="/PowerSolutions/locateSalesSupport.do">Contact Sales Office</a>
NCP1055ST136T3G | NCP1050/D (252.0kB) | Y | Active | Monolithic High Voltage Gated Oscillator Power Switching Regulator | Gated Oscillator | 140 | Yes | Yes | 15 | 700 | 680 | Yes | 6.3 | Yes | Yes | No | No | Yes | SOT-223 (TO-261) 4 LEAD | <span id="price_NCP1055ST136T3G"><a href="javascript:getOnlinePrice('NCP1055ST136T3G');">Price</a></span>
NCP1055ST44T3G | NCP1050/D (252.0kB) | Y | Active | Monolithic High Voltage Gated Oscillator Power Switching Regulator | Gated Oscillator | 45.5 | Yes | Yes | 15 | 700 | 680 | Yes | 6.3 | Yes | Yes | No | No | Yes | SOT-223 (TO-261) 4 LEAD | <span id="price_NCP1055ST44T3G"><a href="javascript:getOnlinePrice('NCP1055ST44T3G');">Price</a></span>