## BOM
TGC2510-SM Evaluation Board BOM
Ref Des | Value | Description | Manufacturer | Part Number
C1 – C2 | 10 pF | Cap, 0402, 50V, 5%, NPO | various
C3 – C9 | 100 pF | Cap, 0402, 50V, 5%, NPO | various
C10 – C13 | 0.01 µF | Cap, 0805, 25V, 5%, COG | various
C14 – C17 | 1 µF | Cap, 0805, 25V, 5%, X5R | various
L1 – L4 | 27 nH | Ind, 0201, 100 mA, 5%, SMD | various
R1 | 0 Ω | Res, 0402, 0.01W, SMD | various
R2 | 50 Ω | Res, 0402, 0.05W, 0.1%, SMD | various
X1 |  | Power Splitter | Mini-Circuits | QCN-25+ or QCN-45+
U1 |  | Ku-Band Up-Converter | TriQuint | TGC2510-SM