## Sheet1
ML50X Board BOM, ROHS Compliant
ML505 Rev A, PN0431402 + ML501 Rev B, PN 0431402
Item | QTY 505 | QTY 501 | Part (On Schem) | Package (On Schem) | Manu | Actual P/N | Refdes ML505 | Refdes ML501 | Description | Datasheet Name
Main Board
1 | 0 | 1 | SG-BGA-6009 | SG-BGA-6009 | XILINX | FPGA |  | U1 | FPGA with Ironwood socket support - Virtex-5 LX FF 676 Package | SG-BGA-6009dwg.pdf;SGB.pdf
2 | 1 | 0 | SG-BGA-6009 | SG-BGA-6046 | XILINX | FPGA | U1 |  | FPGA with Ironwood socket support - Virtex-5 LXT/SXT/FXT FF1136 Package | SG-BGA-6046Dwg.pdf;SGB.pdf
USB
3 | 1 | 1 |  | TQFP50P1600X1600-100 | Cypress | CY7C67300-100AXI | U23 | U18 | USB EZ-Host | CY7C67300-100AI.pdf ; CY3663_Docs.zip; CY3663 Hardware files.zip
4 | 0 | 1 | USB_B | KUSBX-BS1N-W | Kycon | KUSBX-BS1N-W |  | P17 | USB Peripheral Connector (Type B), Standard Size, TH | KUSBX-BS1N-xxx.pdf
5 | 1 | 0 |  | KUSBX-SMT-BS1NW | Kycon | KUSBX-SMT-BS1NW | P17 |  | USB Peripheral Connector (Type B), SMT | KUSB-SMT-BS1N-xxx.pdf
6 | 1 | 1 | USB_A | KUSBX-SLAS1N-B | Kycon | KUSBX-SLAS1N-B | P18 | P19 | USB Peripheral Connector (Type A), Standard Size, Vertical | KUSB-SL-AS1N-x.pdf
7 | 1 | 1 |  | SOP127P500X600-8 | Micrel | MIC2025-2BM | U24 | U17 | USB Power Switch, Active Low Enable | mic2025.pdf
Piezo
8 | 1 | 1 |  | AT-1220-TT-2-R | Projects Unlimited | AT-1220-TT-2-R | SP1 | SP1 | 1.5V 75dBA 2048Hz - RoHS COMPLIANT per producer documentation | AT-1220-TT-2-R.pdf
Ethernet
9 | 1 | 1 |  | PQFP50P1720X2320-128R | Marvell | 88E1111-B2-RCJ1-C000 | U16 | U13 | 10/100/1000 Phy with GMII, RGMII, SGMII Interfaces | MV-S100649-00F[3].pdf
10 | 1 | 1 | RJ45_HFJ11-1G01E | RJ45_HFJ11-1G01E | Halo | HFJ11-1G01ERL | P6 | P6 | 10/100/1000 RJ45 w/ Magnetics, No LEDs | fastjack-gigabit.pdf
Serial Port
11 | 1 | 1 |  | TSOP65P640X500-16 | ADI | ADM3202ARUZ | U13 | U10 | RS232 Serial Transceiver | 580393681ADM3202_22_1385_c.pdf(http://www.analog.com/UploadedFiles/Data_Sheets/580393681ADM3202_22_1385_c.pdf)
12 | 1 | 1 | DB9 | K31X-E9P-NJ | Kycon | K31X-E9P-NJ | P3 | P3 | CONN DB9 MALE Low Profile RA MET SHELL | K31-E9P-NJ.pdf
VGA
13 | 1 | 0 |  | QFP65P1600X1600-80 | ADI | AD9980KSTZ-95 | U19 |  | VGA/Component Input Chip | 464471350AD9980_0.pdf
14 | 1 | 1 |  | QFP50P1200X1200-64 | Chrontel | CH7301C-TF | U17 | U14 | DVI-A/D Transmitter | 7301ds.pdf; an68.pdf
15 | 1 | 1 |  | KVIX-DA29S-N-W | Kycon | KVIX-DA29S-N-W | P7 | P7 | DVI Connector | KVI-DA29S-N-x.pdf
16 | 1 | 0 | HD15 | K66X-E15S-N | Kycon | K66X-E15S-N | P8 |  | VGA Connector, Hi-Density D-Sub Connectors, 15P FML R/A HIGH DEN | K66X-E15S-N.pdf
DDR SDRAM
17 | 1 | 1 |  |  | Micron | MT4HTF3264HY-53EB4 | For P2 | For P2 | 256MB 200 pin SODIMM. Configuration: 32Meg x 64. 533 MTs | HTF4C16_32_64x64HG.pdf;Wintec_ROHS_DDR2_SODIMM_1 rank_x16_spec.pdf;HTF8C32_64_128x64HDG.pdf
18 | 1 | 1 |  | MM50-200B2-1E | JAE Electronics | MM50-200B2-1E | P2 | P2 | DDR2 SODIMM, 0.6MM 200P RECEPT 1.8V | SJ100129_MM50_200B___E.pdf
GPIO
19 | 1 | 0 |  | EVQ-WK4001 | Panasonic | EVQ-WK4001 | SW2 |  | ENCODER EDGE DRIVE 5.4MM SMD with switch | atc0000ce6.pdf
20 | 8 | 8 |  | THTL3301EF100QG | E-Switch | TL3301EF100QG | SW4,SW5,SW7,SW10,SW11,SW12,SW13,SW14 | SW2,SW3,SW10,SW11,SW12,SW13,SW14,SW16 | SWITCH TACT 6MM SQ H=7.3MM 100GF, 5 GP Buttons, Rst, Sace Rst, Prog | SeriesTL3301Tact.pdf
21 | 3 | 2 | DIP_SW8 | DIP_SW8 | Bourns | SDMX-8-X | SW3,SW6,SW8 | SW4,SW15 | 8 Position DIP Switch for GPIO, SMT | SDM.pdf
Misc Config
22 | 1 | 0 |  | MOLEX-87832-1420 | MOLEX | 87832-1420 | J1 |  | PC4 Connector, Straight, Shrouded, Polarized, 14 pos 2mm | 878321420_sd.pdf
22 | 0 | 1 |  | MOLEX-87833-1420 | MOLEX | 87833-1420 |  | J1 | PC4 Connector, Right Angle, Shrouded, Polarized, 14 pos 2mm | 878331420_sd.pdf
23 | 0 | 1 | SO127P1030X1030- | SO127P1030X1030-16 | ST Micro | M25P16-VMF6TP |  | U5/U5B | 16 Mbit, Low Voltage, Serial Flash Memory With 50 MHz SPI Bus Interface | 10027.pdf
24 | 1 | 0 | SO127P1030X1030- | SO127P1030X1030-16 | ST Micro | M25P32-VMF6TP | U6/U6B |  | 16 Mbit, Low Voltage, Serial Flash Memory With 50 MHz SPI Bus Interface | m25p32.pdf
25 | 2 | 1 | XCF32P-V048 | TSOP50P2000X1200-48 | Xilinx | XCF32P-VOG48C | U4,U5 | U4 | 32 Mbit Platform FLASH, compatible with 8 or 16 Mbit | ds123.pdf, pk070_vo48.pdf
26 | 2 | 1 |  | SOT23-5 | TI | SN74LVC1G126DBVR | U7,U45 | U6 | IC SGL BUS BUFF GATE 3ST SOT23-5 with 3-STATE | SN74LVC1G126.pdf
PS/2
27 | 2 | 2 |  | KMDRX-6S-BS | Kycon | KMDRX-6S-BS | P4,P5 | P4,P5 | Mini-DIN Connectors 6P LOPRO FULL SHLD ROUND TOP GLD PLATED | KMDR-6S-BS.pdf
Expansion I/O
28 | 6 | 6 | HDR_1X32 | HDR_1X32 | FCI-BERG | 68000-200H | J4,J5,J6,J7 | J4,J5,J6,J7 | 1X32 0.1" Square Header, BERGSTIK 0.100', Reel, 0.23"/0.095" | 68000.pdf
CPU Debug
29 | 1 | 0 |  | MICTOR38P_RECP | TYCO | 2-5767004-2 | P22 |  | Straight Mictor Connector | ENG_CD_5767004_C[1].pdf
30 | 0 | 0 |  |  |  | SOFTTOUCH_PRO | J16 (Do Not Stuff) |  | Soft Touch Pro | E5404-97002.pdf
System ACE CF
31 | 1 | 1 | XCCACE-TQ144I | TQFP144/TQF50P2200X2200-144 | XILINX | XCCACE-TQG144I | U2 | U2 | SystemACE ASIC | ds080_sysace.pdf
32 | 1 | 1 |  | N7E50-7516PG-20 | 3M | N7E50-7516PG-20 | P1 (Remove Ejector) | P1 | CF Socket, 6.64mm high | N7E50_7516PG_20.pdf
Flash + CPLD
33 | 1 | 1 |  | TSOP50P2000X1400-56 | Intel | JS28F256P30T95 | U27 | U20 | 256 mbit P30 Intel Strataflash | 30666604.pdf
34 | 1 | 1 | XC95144XL | TQFP50P1600X1600-100 | Xilinx | XC95144XL-10TQG100C | U3 | U3 | IC CPLD 72 MCELL C-TEMP 100-TQFP | ds056.pdf; tq100.pdf
SRAM
35 | 1 | 1 |  | TQFP65P1600X2200-100 | ISSI | IS61NLP25636A-200TQLI | U26 (First Choice Source) | U19 (First Choice Source) | 256K x 36 Pipelined Sync SRAM (NoBL = ZBT) | 61NLP_NVP25636A_51218A.pdf
35 | 0 | 0 |  | TQFP65P1600X2200-100 | Cypress | CY7C1354C-166AXC | U26 (Backup Source) | U19 (Backup Source) | 256K x 36 Pipelined Sync SRAM (NoBL = ZBT) | cy7c1354b.pdf
Char LCD Display
36 | 1 | 1 |  |  | Tianma | TM162VBA6 | Plug into J8 | Plug into J8 | LCD MODULE 16X2 CHARACTER | TM162VCA6%20SPEC.pdf;ks0066u.pdf
37 | 1 | 1 | HDR-1X2 |  | FCI-BERG | 68000-200H | Solder into J8, 2x7 header | Solder into J8, 2x7 header | 2X7 0.1" Square Header, BERGSTIK 0.100', Reel, 0.23"/0.095" | 68000.pdf
38 | 1 | 1 |  | 3352W | Bourns | 3352W-1-202LF | R86 | R87 | 2K Potentiometer for LCD Contrast | 3352.pdf
Audio Codec
39 | 1 | 1 |  | LQFP50P900X900-48 | ADI | AD1981BJSTZ | U22 | U16 | AC97 Codec w/ integrated Headphone Amp | 87560554AD1981B_c.pdf
40 | 4 | 4 |  | STX-3150-3N | Kycon | STX-3150-3N | P10,P11,P12,P13 | P10,P11,P12,P13 | 3.5mm, Stereo, for HeadPhone/Line-Out/Mic In/Line In, Through Hole | STX-3150-3N.pdf
41 | 1 | 0 |  | RCA-572 | Keystone | 572 | P14 |  | CONN RCA JACK METAL VERT BLK PCB - For Digital Audio, lower height, through board | p69.pdf
42 | 0 | 1 |  | RCJ-021 | CUI Inc | RCJ-021 |  | P14 | CONN RCA JACK METAL VERT BLK PCB - For Digital Audio | RCJ-021.pdf
Clocks
43 | 1 | 1 |  | TQFP80P900X900-32 | IDT | 5V9885PFGI | U8 | U8 | Clock Synthesizer, 200 ps jitter | 5V9885_datasheet.pdf
44 | 1 | 0 |  |  | Abracon | ACHL-25.000MHZ-EK | Install in X5 |  | 25.0 MHz, half cap, 8 pin DIP, +/-30 PPM, 3.3V with OE, Plug Into X7 Socket | acol-achl.pdf
45 | 2 | 1 |  | 1108800 | Aries Electronics | 1108800 | X1,X5 | X1 | XTAL Socket / Half Size | 1107741and201108800.pdf
46 | 3 | 1 |  | ABLS | Abracon | ABLS-25.000MHZ-B2F-T | X2,X6,X7 | X2 | CRYSTAL 25.0MHZ 18PF SMD | abls-2-3.pdf
47 | 1 | 0 |  | ABLS | Abracon | ABLS-19.440MHZ-B2-T | X4 |  | Crystal 19.44 MHz, 18 PF, SMD | abls-2-3.pdf
48 | 1 | 0 |  | ABLS | Abracon | ABLS-25.5625MHZ-B2F-T | X3 |  | Cyrstal 25.5625 MHz, 18 PF, SMD | abls-2-3.pdf
49 | 8 | 4 | CON_SMA_ST | 32K10K-400 | Rosenberger | 32K10E-400E3 | J10,J11,J12,J13,J42,J43,J44,J45 | J10,J11,J12,J13 | CONN SMA Female, straight, VERT JACK PCB | 32K10E-400 b .pdf
50 | 1 | 0 |  | TSSOP65P650X640-20 | ICS | ICS8543BGLF | U11 |  | Low Skew 1 to 4 Diff to LVDS fanout buffer | ics8543.pdf
51 | 1 | 0 |  | QFN50P300X300-17 | ICS | ICS85401AKTLF | U12 |  | 2:1 Differential to LVDS Mux | ics85401.pdf
52 | 1 | 0 | ICS844021I | TSSOP65P640X300-8 | ICS | ICS844021AGI-01LF | U29 |  | Crystal to LVDS clock Generator (25 MHz to 125 MHz) | ics844021-01i.pdf
53 | 1 | 0 | ICS844051-1 | TSSOP65P640X300-8 | ICS | ICS844071AGILF | U44 |  | Crystal to LVDS clock Generator (25 MHz to 75/150 MHz) | ics844071i.pdf
54 | 1 | 0 | ICS843001-21 | TSSOP65P780X640-24 | ICS | ICS843001AG-21LF | U10 |  | Crystal to LVPECL Frequency Generator | ics843001-21.pdf
Power Supply
55 | 1 | 0 |  | 102-1261-EV | Mountain Switch | 102-1261-EV | SW1 |  | Slide SPDT RA PC MNT, 5Amp @28 VDC | MS-100663.pdf
56 | 0 | 1 |  | 102-1221-EV | Mountain Switch | 102-1221-EV |  | SW1 | Slide SPDT Vertical PC MNT, 5Amp @28 VDC, Slim | MS-100662.pdf
57 | 0 | 1 |  | ZTB400P | ECS | ZTB400P |  | X3 | RESONATOR 400KHZ CERAMIC | ZTB_ZTBF.pdf
58 | 1 | 0 |  | ZTB350D | ECS | ZTB350D | X8 |  | RESONATOR 350KHZ CERAMIC | ZTB_ZTBF.pdf
59 | 1 | 1 |  | SO127P600X865-14 | TI | CD4069UBM | U39 | U27 | IC HEX INVERTER SOIC14 | cd4069ub.pdf
60 | 5 | 2 |  | QFN65P500X500-21 | TI | TPS74401RGWT | U30,U31,U33,U40,U41 | U23,U25 | IC LDO REG 3A 2.5V QFN 5x5 | tps744revh.pdf
61 | 2 | 2 |  | MSOP50P500X300-11 | TI | TPS51100DGQ | U42,U43 | U26,U29 | IC, DDR Term | tps51100.pdf
62 | 2 | 0 |  | PTH08T240W | TI | PTH08T240WAZT | U35,U38 |  | 10A "T2" Switching Regulator Module | pth08t240w.pdf;pth08t220w.pdf;PTH08T240Feb2006prel.pdf
63 | 0 | 1 |  | PTH08T240WAD | TI | PTH08T240WAD |  | U24 | 10A "T2" Switching Regulator Module (Through Hole) | pth08t240w.pdf;pth08t220w.pdf;PTH08T240Feb2006prel.pdf
63 | 0 | 2 |  | PTH08T230W | TI | PTH08T230WAZT |  | U21,U22 | 6A "T2" Switching Regulator Module | pth08t230w.pdf;pth08t220w.pdf;pth08t230wpreliminary.pdf
64 | 1 | 0 |  | PTH08T220W | TI | PTH08T220WAZT | U37 |  | 16A "T2" Switching Regulator Module | pth08t220w.pdf
65 | 1 | 0 |  | SOT23-5 | TI | TPS73118DBV | U20 |  | 1.8V 150 mA regulator | tps73118.pdf
66 | 2 | 1 | TPS73633DBVT | SOT23-5 | TI | TPS73633DBVT | U18,U21 | U15 | IC LDO REG 400MA 3.3V SOT23-5 | tps73633.pdf
67 | 1 | 0 |  | 15-24-4742 | Molex | 15-24-4742 | J15 |  | Disk Drive Power Connector, Vertical, with polarizing peg | 015244742_sd.pdf
68 | 1 | 1 |  | PJ-002AH | CUI Inc | PJ-002AH | P20 | P20 | CONN PWR JACK 2.1X5.5MM HIGH CUR | PJ-002AH(a).pdf
69 | 0 | 0 | FMC | FMC_15 | Rosenberger | 16P101-40M L4 | J70,J71,J76,J77 (DNP) | J60,J61 (DNP) | Mini 50 ohm Connector for Power plane analysis | 16P101_40ML4.pdf
System Monitor
70 | 1 | 1 |  | SC70 | Analog devices | ADR03BKSZ-REEL7 | U9 | U9 | 2.5V Precision Voltage source | 369857613ADR01_2_3_6_i.pdf
71 | 1 | 1 |  | SOP63P866X600-24 | Analog devices | ADT7476ARQZ | U14 | U11 | IIC Fan controller, Temp Monitor, and Voltage Monitor | 1024567057ADT7476_0.pdf
Encryption Key Battery Backup
72 | 1 | 1 |  | ML621S_F9DE | Panasonic - BSG | ML621S/F9DE | B1 | B1 | BATTERY LITH COIN 3V RECHARGE (for encryption key) | ML616S,%20ML621S.pdf;ML%20Series%20Tab%20Configurations.pdf
IIC
73 | 1 | 1 |  | TSSOP65P640X300-8 | ST Micro | M24C08-WDW6TP | U15 | U12 | IIC SERIAL EEPROM 8KBIT 2.5V 8-TSSOP | 5067.pdf
74 | 1 | 1 |  | TSSOP65P640X300-8 | ST Micro | M24128-BWDW6TP | U25 | U28 | IIC SERIAL EEPROM 128KBIT 2.5V 8TSSOP | 6485.pdf
MGT Connectors
75 | 2 | 0 |  | 67800-8005 | Molex | 67800-8005 | J40,J41 |  | Serial ATA Connector, 1.27mm (.050") Pitch Serial ATA High Speed Header, Vertical, Through Hole, with Locking Latch, 7 Circuits, 0.38µm (15µ") Gold (Au) Selective Plating, for 1.60mm (.063") PCB, Black, Footprint A, with PCB Locator Tabs, Lead-free | 678008005_sd.pdf;SATA__2.5_Gold.pdf
76 | 1 | 0 | AMP_1367073 | 1367073-1 | Amp | 1367073-1 | P19 |  | SFP Connector | ENG_CD_1367073_C[1].pdf
77 | 1 | 0 |  | 1367073-1 | Amp | 6367035-1 | P19 |  | SFP Top Cage | C_6367035_1[1].pdf
78 | 1 | 0 |  | 1367073-1 | Amp | 6367034-1 | P19 |  | SFP Bottom Cage | C_6367034_1.pdf
79 | 1 | 0 |  | 1367073-1 | Amp | 1367147-1 | P19 |  | SFP Dust Cover | ENG_CD_1367147_C[1].pdf
Shared Passives - Capacitors
80 | 2 | 2 | C0402 | 0402 | Murata | GRM1555C1H5R0CZ01D | C66,C67 | C66,C67 | CAP CER 5.0PF 50V C0G 0402 | c02e.pdf
81 | 14 | 8 | C0402 | 0402 | Panasonic | ECJ-0EC1H220J | C20,C21,C22,C23,C111,C112,C113,C115,C116,C118,C119,C121,C200,C201 | C111,C112,C113,C115,C116,C118,C119,C121 | CAP 22PF 50V CERAMIC 0402 SMD | ABJ0000CE1.pdf
82 | 5 | 3 | C0402 | 0402 | Panasonic | ECJ-0EC1H220J | C114,C117,C120,C207,C208 | C114,C117,C120 | CAP 33PF 50V CERAMIC 0402 SMD | ABJ0000CE1.pdf
83 | 2 | 3 | C0402 | 0402 | Murata | GRM1555C1H121JA01D | C3,C32 | C22,C35,C190 | CAP CER 120PF 50V 5% C0G 0402 | c02e.pdf
84 | 1 | 0 |  | 0603 | TDK | C1608C0G1H221J | C275 |  | CAP CER 220PF 50V C0G 5% 0603 | e412_c.pdf
85 | 6 | 6 | C0402 | 0402 | Murata | GRM155R71H271KA01D | C123,C124,C151,C152,C153,C154 | C123,C124,C151,C152,C153,C154 | CAP CER 270PF 50V 10% X7R 0402 | c02e.pdf
86 | 5 | 5 | C0603 | 0603 | Panasonic | ECJ-1VC1H471J | C43,C44,C45,C46,C276 | C43,C44,C45,C46,C191 | CAP CERAMIC 470PF 50V NP0 0603 | ABJ0000CE1.pdf
87 | 1 | 0 |  | 0402 | Panasonic | ECJ-0EB1E822K | C126 |  | CAP 8200PF 25V CERAMIC X7R 0402 | ABJ0000CE1.pdf
88 | 11 | 7 | C0603 | 0603 | Panasonic | ECJ-1VB1H102K | C71,C72,C74,C82,C83,C129,C233,C239,C247,C320,C321 | C71,C74,C82,C83,C208,C217,C338 | CAP 1000PF 50V CERAMIC X7R 0603 | ABJ0000CE1.pdf
89 | 35 | 16 | C0402 | 0402 | Murata | GRM155R71E103KA01D | C1,C2,C10,C31,C68,C75,C76,C77,C79,C84,C85,C86,C87,C104,C137,C199,C204,C205,C211,C212,C213,C214,C215,C216,C217,C218,C219,C220,C225,C420,C421,C422,C423,C424,C425 | C1,C4,C5,C34,C68,C75,C76,C77,C79,C104,C320,C321,C322,C323,C324,C325 | CAP CER 10000PF 25V 10% X7R 0402 = 0.01uF | c02e.pdf
90 | 3 | 2 |  | 0805-A4 | Panasonic | ECJ-TVB1C103M | CP21,CP52,CP53 | CP52,CP53 | CAP ARRAY .01UF 16V X7R 0805 | ABK0000CE2.pdf
91 | 3 | 0 | C0402 | 0402 | Panasonic | ECJ-0EB1A473K | C127,C128,C130 |  | CAP 47000PF 10V CERAMIC X5R 0402 | ABJ0000CE1.pdf
92 | 1 | 0 | C0402 | 0402 | Panasonic | ECJ-0EB1A823K | C125 |  | CAP 82000PF 10V CERAMIC X5R 0402 | ABJ0000CE1.pdf
93 | 119 | 84 | C0402 | 0402 | Panasonic | ECJ-0EB1A104K | C12,C14,C18,C19,C24,C25,C27,C28,C29,C30,C33,C34,C35,C36,C37,C38,C39,C40,C41,C42,C47,C49,C50,C51,C52,C55,C56,C57,C60,C61,C62,C90,C91,C92,C94,C95,C97,C100,C106,C110,C122,C131,C132,C133,C139,C143,C144,C146,C147,C148,C150,C155,C158,C159,C166,C170,C171,C172,C173,C174,C175,C176,C178,C181,C182,C186,C190,C191,C193,C198,C202,C203,C209,C221,C222,C223,C224C210,C231,C232,C235,C237,C238,C241,C245,C246,C249,C301,C302,C304,C306,C307,C309,C311,C316,C350,C351,C352,C353,C354,C364,C365,C366,C367,C368,C369,C373,C374,C380,C381,C382,C383,C384,C385,C410,C411,C426,C430,C431 | C3,C6,C20,C21,C30,C31,C32,C33,C36,C38,C39,C40,C42,C47,C48,C49,C50,C51,C52,C55,C56,C57,C60,C61,C62,C90,C91,C92,C94,C95,C97,C100,C106,C110,C122,C134,C135,C138,C139,C146,C147,C148,C150,C155,C157,C160,C164,C165,C166,C167,C168,C170,C172,C181,C182,C186,C209,C211,C212,C215,C216,C219,C231,C236,C250,C251,C252,C253,C254,C270,C271,C280,C281,C282,C283,C284,C285,C286,C300,C301,C310,C311,C330,C331 | CAP .1UF 10V CERAMIC X5R 0402 | ABJ0000CE1.pdf
94 | 17 | 0 |  | 0402 | Taiyo Yuden | JMK105BJ224KV-F | C256,C330,C331,C332,C333,C334,C335,C336,C337,C338,C339,C340,C341,C342,C343,C344,C345 |  | CAP CER .22UF 6.3V X5R 0402 | JDJMKC1.pdf
95 | 38 | 37 |  | 0805-A4 | TDK | CKCL44X5R0J104M | CP1,CP2,CP3,CP10,CP11,CP12,CP13,CP20,CP30,CP31,CP32,CP34,CP35,CP36,CP38,CP39,CP40,CP50,CP51,CP60,CP61,CP70,CP71,CP75,CP80,CP81,CP90,CP100,CP101,CP102,CP103,CP110,CP121,CP122,CP128,CP129,CP130,CP131 | CP1,CP2,CP3,CP10,CP11,CP30,CP31,CP32,CP34,CP35,CP36,CP38,CP39,CP40,CP50,CP51,CP60,CP61,CP65,CP70,CP71,CP100,CP101,CP102,CP103,CP104,CP105,CP106,CP111,CP112,CP113,CP114,CP115,CP116,CP117,CP118,CP121 | CAP 4-ARRAY .10UF 6.3V X5R 0805 | e4181_ckc.pdf
96 | 20 | 15 | C0603 | 0603 | Panasonic | ECJ-1VB1A105K | C11,C13,C102,C134,C136,C140,C142,C149,C157,C160,C161,C164,C165,C230,C236,C244,C300,C305,C310,C315 | C2,C7,C102,C132,C133,C137,C140,C141,C144,C145,C149,C213,C214,C230,C235 | CAP 1UF 10V CERAMIC 0603 X5R | abj0000ce4.pdf
97 | 63 | 62 | C0805 | 0805 | Taiyo Yuden | LMK212BJ106KG-T | C26,C53,C58,C63,C70,C73,C80,C81,C93,C96,C98,C101,C135,C141,C145,C156,C180,C185,C187,C192,C194,C206,C226,C234,C240,C248,C261,C262,C263,C267,C281,C282,C283,C288,C291,C292,C293,C297,C303,C308,C312,C313,C314,C317,C318,C319,C357,C358,C359,C360,C361,C362,C363,C377,C378,C387,C388,C390,C391,C392,C412,C413,C432 | C53,C58,C63,C70,C73,C80,C81,C93,C96,C98,C101,C136,C156,C180,C185,C187,C193,C194,C195,C197,C201,C202,C203,C204,C210,C218,C221,C222,C223,C226,C232,C233,C234,C237,C238,C239,C255,C256,C257,C258,C259,C260,C261,C262,C263,C272,C273,C287,C288,C289,C290,C291,C292,C293,C302,C312,C313,C314,C315,C316,C332,C333 | CAP CER 10UF 10V X5R 0805 | JDJMKC1.pdf
98 | 1 | 0 |  | TANT-B | Kemet | T520B336M006ATE040 | C375 |  | CAPACITOR TANT 33UF 6.3V 20% SMD | F3102T520.pdf
99 | 15 | 0 |  | TANT-B | Kemet | T520B476M006ATE070 | C394,C395,C396,C397,C398,C399,C400,C401,C414,C415,C416,C417,C428,C433,C434 |  | CAPACITOR TANT 47UF 6.3V 20% SMD | F3102T520.pdf
100 | 3 | 3 |  | TANT-C | Nichicon | F931A157MNC | C162,C163,C177 | C142,C143, C171 | CAP TANTALUM 150UF 10V 20% SMD | Tant_SMT_F93_series.pdf
101 | 3 | 0 |  | TANT-D | Kemet | T520V337M2R5ATE025 | C64,C371,C372 |  | CAP TANT 330UF 2.5V 20% SMD | F3102T520.pdf
102 | 0 | 8 |  | TANT-D | Kemet | T495D477K006ATE125 |  | C64,C264,C265,C274,C294,C295,C317,C334 | CAPACITOR TANT 470UF 6.3V 10%SMD | F3102495.pdf
103 | 5 | 4 |  | TANT-D | Sanyo | 2R5TPE680MCL | C284,C285,C286,C294,C295 | C9,C205,C225,C227 | POSCAP 2.5V 680 uF, Low ESR | e22.pdf
104 | 4 | 3 |  | TANT-D | Sanyo | 6TPE680M | C260,C279,C280,C290 | C192,C200,C220 | POSCAP 6V 680 uF, Low ESR | e22.pdf
105 | 2 | 2 |  | TANT-D | Sanyo | 4TPE470MCL | C264,C265 | C12,C196 | POSCAP 4V 470 uF, Low ESR | e22.pdf
106 | 6 | 2 |  | Various | Do Not Populate Cap | Do Not Populate Cap | C48,C103,C138,C272,C402,C403 | C41,C103
Shared Passives - Resistors
107 | 16 | 8 | R0402 | 0402 | Panasonic | ERJ-2GE0R00X | R16,R49,R58,R62,R70,R79,R80,R82,R90,R104,R139,R167,R168,R194,R212,R224 | R24,R25,R63,R75,R78,R79,R86,R103 | RES ZERO OHM 1/16W 5% 0402 SMD | AOA0000CE1.pdf
108 | 0 | 1 | R0402 | 0805 | Panasonic | ERJ-6GEY0R00V |  | R162 | RES 0.0 OHM 1/8W 5% 0805 SMD | AOA0000CE1.pdf
109 | 4 | 1 | R0805 | 0805 | Panasonic | ERJ-6GEYJ100V | R66,R78,R210,R213 | R70 | RES 10 OHM 1/8W 5% 0805 SMD | AOA0000CE1.pdf
110 | 1 | 0 |  | 0603-A4 | Panasonic | EXB-38V220JV | RP38 |  | RES ARRAY 22 OHM 5% 4 RES SMD | aoc0000ce1.pdf
111 | 10 | 6 | R0402 | 0402 | Panasonic | ERJ-2RKF27R4X | R69,R72,R73,R74,R75,R76,R77,R81,R148,R149 | R71,R72,R73,R74,R76,R77 | RES 27.4 OHM 1/16W 1% 0402 SMD | AOA0000CE2.pdf
112 | 0 | 2 | R0402 | 0603 | Panasonic | ERJ-3EKF27R4V |  | R139,R148 | RES 27.4 OHM 1/10W 1% 0603 SMD | AOA0000CE2.pdf
113 | 17 | 16 |  | 0603-A4 | Panasonic | EXB-V8V470JV | RP9,RP25,RP26,RP27,RP28,RP29,RP30,RP32,RP33,RP52,RP53,RP54,RP55,RP56,RP57,RP58,RP59 | RP20,RP21,RP22,RP23,RP24,RP25,RP30,RP31,RP52,RP53,RP54,RP55,RP56,RP57,RP58,RP59 | RES ARRAY 47 OHM 5% 4 RES SMD | aoc0000ce1.pdf
114 | 26 | 20 | R0402 | 0402 | Panasonic | ERJ-2RKF49R9X | R20,R21,R22,R23,R24,R25,R26,R27,R35,R36,R37,R38,R60,R65,R160,R161,R162,R163,R170,R172,R228,R229,R230,R231,R232,R233 | R13,R14,R15,R16,R17,R18,R20,R21,R22,R23,R31,R32,R33,R34,R64,R66,R150,R151,R152,R153 | RES 49.9 OHM 1/16W 1% 0402 SMD | AOA0000CE2.pdf
115 | 9 | 6 | R0402 | 0402 | Panasonic | ERJ-2RKF75R0X | R121,R122,R123,R124,R125,R126,R144,R145,R146 | R121,R122,R123,R135,R136,R137 | RES 75.0 OHM 1/16W 1% 0402 SMD | AOA0000CE2.pdf
116 | 3 | 1 |  | 0402 | Panasonic | ERJ-2RKF84R5X | R59,R220,R222 | R19 | RES 84.5 OHM 1/16W 1% 0402 SMD | AOA0000CE2.pdf
117 | 6 | 3 | R0402 | 0402 | Panasonic | ERJ-2RKF1000X | R30,R31,R111,R147,R226,R227 | R42,R43,R111 | RES 100 OHM 1/16W 1% 0402 SMD | AOA0000CE2.pdf
118 | 1 | 3 | R0402 | 0402 | Panasonic | ERJ-2RKF1130X | R55 | R60,R132,R138 | RES 113 OHM 1/16W 1% 0402 SMD | AOA0000CE2.pdf
119 | 2 | 0 |  | 0402 | Panasonic | ERJ-2RKF1240X | R221,R223 |  | RES 124 OHM 1/16W 1% 0402 SMD | AOA0000CE2.pdf
120 | 1 | 1 |  | EXBE-1608 | Panasonic | EXB-E10C121J | RP10 | RP3 | RES NETWORK 120 OHM 8 RES SMD | aoc0000ce3.pdf
121 | 5 | 4 | R0402 | 0402 | Panasonic | ERJ-2RKF1400X | R17,R50,R51,R114,R173 | R50,R51,R61,R114 | RES 140 OHM 1/16W 1% 0402 SMD | AOA0000CE2.pdf
122 | 3 | 3 |  | EXBE-1608 | Panasonic | EXB-E10C151J | RP11,RP14,RP35 | RP4,RP5,RP32 | RES NETWORK 150 OHM 8 RES SMD | aoc0000ce3.pdf
123 | 2 | 1 | R0402 | 0402 | Panasonic | ERJ-2RKF3320X | R2,R91 | R3 | RES 332 OHM 1/16W 1% 0402 SMD | AOA0000CE2.pdf
124 | 1 | 1 | R0402 | 0402 | Panasonic | ERJ-2RKF5620X | R199 | R171 | RES 562 OHM 1/16W 1% 0402 SMD | AOA0000CE2.pdf
125 | 1 | 0 |  | 0402 | Panasonic | ERJ-2RKF1131X | R178 |  | RES 1.13K OHM 1/16W 1% 0402 SMD | AOA0000CE2.pdf
126 | 12 | 9 | R0402 | 0402 | Panasonic | ERJ-2RKF1211X | R3,R52,R53,R64,R120,R130,R131,R191,R196,R204,R205,R206 | R4,R52,R53,R67,R120,R124,R125,R142,R173 | RES 1.21K OHM 1/16W 1% 0402 SMD | AOA0000CE2.pdf
127 | 2 | 1 | R0402 | 0402 | Panasonic | ERJ-2RKF1541X | R32,R127 | R40 | RES 1.54K OHM 1/16W 1% 0402 SMD | AOA0000CE2.pdf
128 | 2 | 2 | R0402 | 0402 | Panasonic | ERJ-2RKF1691X | R201,R203 | R177,R181 | RES 1.69K OHM 1/16W 1% 0402 SMD | AOA0000CE2.pdf
129 | 8 | 5 | R0402 | 0402 | Panasonic | ERJ-2RKF2431X | R110,R112,R113,R115,R118,R119,R176,R184 | R112,R113,R115,R118,R119 | RES 2.43K OHM 1/16W 1% 0402 SMD | AOA0000CE2.pdf
130 | 2 | 2 | R0402 | 0402 | Panasonic | ERJ-2RKF3011X | R140,R141 | R128,R129 | RES 3.01K OHM 1/16W 1% 0402 SMD | AOA0000CE2.pdf
131 | 2 | 2 | R0402 | 0402 | Panasonic | ERJ-2RKF3571X | R200,R202 | R176,R180 | RES 3.57K OHM 1/16W 1% 0402 SMD | AOA0000CE2.pdf
132 | 0 | 1 | R0402 | 0402 | Panasonic | ERJ-2RKF3741X |  | R178 | RES 3.74K OHM 1/16W 1% 0402 SMD | AOA0000CE2.pdf
133 | 1 | 0 |  | 0402 | Panasonic | ERJ-2RKF4531X | R179 |  | RES 4.53K OHM 1/16W 1% 0402 SMD | AOA0000CE2.pdf
134 | 31 | 26 | R0402 | 0402 | Panasonic | ERJ-2RKF4751X | R4,R6,R8,R10,R33,R71,R83,R84,R88,R95,R96,R97,R100,R101,R116,R117,R135,R136,R137,R138,R142,R143,R152,R153,R154,R155,R157,R158,R165,R166,R197 | R5,R6,R7,R41,R80,R81,R84,R94,R95,R100,R101,R116,R117,R126,R127,R130,R131,R133,R134,R143,R144,R145,R146,R160,R161,R175 | RES 4.75K OHM 1/16W 1% 0402 SMD | AOA0000CE2.pdf
135 | 2 | 0 |  | 0603-A4 | Panasonic | EXB-38V472JV | RP7,RP8 |  | RES ARRAY 4.7K OHM 5% 4 RES SMD | aoc0000ce1.pdf
136 | 15 | 13 |  | EXBE-1608 | Panasonic | EXB-E10C472J | RP1,RP2,RP5,RP12,RP13,RP21,RP22,RP31,RP34,RP41,RP50,RP51,RP60,RP61,RP70 | RP1,RP2,RP6,RP8,RP10,RP11,RP26,RP33,RP40,RP50,RP51,RP60,RP61 | RES NET 4.7K OHM 8RES 10PIN SMD | aoc0000ce3.pdf
137 | 3 | 0 |  | 0402 | Panasonic | ERJ-2RKF4991X | R102,R177,R185 |  | RES 4.99K OHM 1/16W 1% 0402 SMD | AOA0000CE2.pdf
138 | 0 | 1 |  | 0603 | Panasonic | ERJ-3EKF4991V |  | R102 | RES 4.99K OHM 1/10W 1% 0603 SMD | AOA0000CE2.pdf
139 | 2 | 1 | R0402 | 0402 | Panasonic | ERJ-2RKF6811X | R85,R190 | R83 | RES 6.81K OHM 1/16W 1% 0402 SMD | AOA0000CE2.pdf
140 | 2 | 0 |  | 0402 | Panasonic | ERJ-2RKF7871X | R128,R129 |  | RES 7.87K OHM 1/16W 1% 0402 SMD | AOA0000CE2.pdf
140 | 1 | 1 |  | EXBE-1608 | Panasonic | EXB-E10C102J | RP20 | RP12 | RES NET 1K OHM 8 RES 10 PIN SMD | aoc0000ce3.pdf
141 | 2 | 1 |  | EXBE-1608 | Panasonic | EXB-E10C103J | RP6,RP15 | RP7 | RES NET 10K OHM 8 RES 10 PIN SMD | aoc0000ce3.pdf
142 | 2 | 2 | R0402 | 0402 | Panasonic | ERJ-2RKF2052X | R150,R195 | R140,R179 | RES 20.5K OHM 1/16W 1% 0402 SMD | AOA0000CE2.pdf
143 | 0 | 2 | R0402 | 0402 | Panasonic | ERJ-2RKF2322X |  | R172,R174 | RES 23.2K OHM 1/16W 1% 0402 SMD | AOA0000CE2.pdf
144 | 2 | 2 | R0402 | 0402 | Panasonic | ERJ-2RKF4992X | R151,R156 | R141,R147 | RES 49.9K OHM 1/16W 1% 0402 SMD | AOA0000CE2.pdf
145 | 1 | 1 | R0402 | 0402 | Yageo | RC0402FR-071ML | R198 | R170 | RES 1.00M OHM 1/16W 1% 0402 SMD | 1%_Chip_Resistors.pdf
146 | 17 | 9 | R0402 | R0402 | Do Not Populate Resistor | Do Not Populate Resistor | R1,R5,R7,R9,R56,R57,R61,R63,R67,R68,R87,R89,R103,R132,R171,R175,R211 | R8,R9,R10,R11,R62,R68,R82,R85,R104
Hardware - Screws, Spacers, etc
147 | 1 | 0 |  | PCIe Front Panel | Purcell | P100-XLNX-001 |  |  | Custom PCI Bracket with cutouts for connectors | P100-XLNX-001.pdf
148 | 4 | 0 |  | Front Panel Jack Screws | Keystone | 7230 |  |  | JACK SCREW .312" ZINC/AU IRIDITE, #4-40 | p41.pdf
149 | 12 | 10 |  | MH_125_250 | Building Fasteners | PMS 440 0025 PH | MH1,MH2,MH3,MH4,MH5,MH8 | M1.M2,M3,M4,M5 | SCREW MACHINE PHILLIPS 4-40X1/4 (Four Corner Holes Only) | Panhead_Screw_Steel.pdf
150 | 6 | 5 |  | MH_125_250 | Keystone Electronics | 1892 | MH1,MH2,MH3,MH4,MH5,MH8 | M1.M2,M3,M4,M5 | STANDOFF HEX 4-40THR .375"L ALUM (Four Corner Holes Only) | p44.pdf
151 | 12 | 10 |  | MH_125_250 | Building Fasteners | INT LWZ 004 | MH1,MH2,MH3,MH4,MH5,MH8 | M1.M2,M3,M4,M5 | WASHER LOCK INT TOOTH #4 ZINC (Four Corner Holes Only)
152 | 6 | 5 |  | MH_125_250 | Keystone Electronics | 720 | MH1,MH2,MH3,MH4,MH5,MH8 | M1.M2,M3,M4,M5 | BUMPER RECESSED #4 SCREW BLACK (Four Corner Holes Only) | p84.pdf
Misc Shared Components: LEDs, Diodes, Transistors, Gates, etc.
153 | 9 | 9 |  | SOT-23 | Infineon | BAV99E6327 | D1,D10,D11,D12,D13,D14,D15,D16,D17 | D1,D10,D11,D12,D13,D14,D15,D16,D17 | DIODE SWITCHING 70V SOT-23 | BAV99.pdf
154 | 3 | 3 | FB0805 | 0805 | Steward | HZ0805E601R-10 | FB1,FB2,FB3 | FB1,FB2,FB3 | FERRITE 500MA 600 OHM 0805 SMD | HZ0805E601R-10.htm
155 | 49 | 19 | FB0603 | 0603 | TDK | MPZ1608S221A | FB5,FB6,FB7,FB8,FB10,FB11,FB12,FB13,FB14,FB20,FB21,FB30,FB31,FB32,FB33,FB34,FB40,FB41,FB48,FB49,FB50,FB51,FB52,FB55,FB60,FB61,FB70,FB71,FB72,FB73,FB74,FB75,FB76,FB77,FB78,FB79,FB80,FB81,FB82,FB83,FB84,FB85,FB90,FB91,FB92,FB93,FB94,FB95,FB96 | FB10,FB11,FB12,FB13,FB14,FB20,FB21,FB30,FB31,FB32,FB33,FB34,FB40,FB41,FB48,FB49,FB50,FB60,FB61 | FERRITE CHIP 220 OHM 2A 0603 | e9413_mpz1608.pdf
156 | 6 | 6 | FB0805 | 0805 | Panasonic | ELJ-ND82NJF | FB42,FB43,FB44,FB45,FB46,FB47 | FB42,FB43,FB44,FB45,FB46,FB47 | INDUCTOR .082UH 5% FIXED SMD 0605 | aga0000ce23.pdf
157 | 1 | 1 | SOT23 | SOT-23 | Philips | BZX84-C3V3 T/R | D5 | D5 | DIODE ZENER 250MW 3.3V 5% SOT23 | BZX84_SERIES_3.pdf
158 | 1 | 1 | NDT3055L | SOT223-4 | Fairchild Semi | NDT3055L | Q10 | Q10 | MOSFET N-CH 60V 4A SOT-223 | NDT3055L.pdf;sot223_dim.pdf
159 | 3 | 3 | LED0603 | LED-0603 | KingBright | APT1608EC | DS4,DS5,DS6 | DS4,DS5,DS6 | Red 0603 LED for sysace err, bus Err 1/2 | APT1608EC.pdf
160 | 24 | 23 | LED0603 | LED-0603 | KingBright | APT1608PGW | DS1,DS2,DS3,DS10,DS11,DS12,DS13,DS14,DS15,DS16,DS17,DS20,DS21,DS22,DS23,DS24,DS30,DS31,DS32,DS33,DS34,DS35,DS40,DS41 | DS1,DS2,DS3,DS10,DS11,DS12,DS13,DS14,DS15,DS16,DS17,DS20,DS21,DS22,DS23,DS24,DS30,DS31,DS32,DS33,DS34,DS35,DS100 | Green 0603 LED: INIT, Done, Sysace stat, 13 General Purpose, Pwr good, 6 for Enet status, SFP | APT1608PGW.pdf
161 | 20 | 9 |  | SOT-23 | Fairchild | NDS331N | Q1,Q2,Q3,Q4,Q5,Q8,Q9,Q11,Q12,Q13,Q14,Q15,Q16,Q17,Q18,Q20,Q21,Q40,Q41,Q42 | Q1,Q2,Q11,Q12,Q13,Q14,Q20,Q21,Q30 | MOSFET Level Translator, Low Threshold Voltage | NDS331N.pdf
162 | 0 | 0 | HDR-1X1 | HDR-1X1 | Do Not Populate | Do Not Populate | TP1,TP10,TP11,TP12,TP13,TP20,TP21,TP22 (Do Not Stuff) | TP1,TP10,TP11,TP12,TP13 (Do Not Stuff) | 1X1 0.1" Square Header, BERGSTIK 0.100', Reel, 0.23"/0.095" | 68000.pdf
163 | 1 | 1 | HDR-1X6 | HDR-1X6 | FCI-BERG | 68000-200H | J3 | J3 | 1X6 0.1" Square Header, BERGSTIK 0.100', Reel, 0.23"/0.095" | 68000.pdf
164 | 1 | 1 | HDR-1X7 | HDR-1X7 | FCI-BERG | 68000-200H | J2 | J2 | 1X7 0.1" Square Header, BERGSTIK 0.100', Reel, 0.23"/0.095" | 68000.pdf
165 | 7 | 4 | HDR-1X3 | HDR-1X3 | FCI-BERG | 68000-200H | J17,J21,J22,J23,J62,J63,J81 | J16,J21,J30,J40 | 1X3 0.1" Square Header, BERGSTIK 0.100', Reel, 0.23"/0.095" | 68000.pdf
166 | 1 | 1 | HDR_1X3 | 22-11-2032 | Molex | 22-11-2032 | J31 | J31 | CONN HEADER 3POS .100 VERT GOLD | 022112032_sd.pdf
167 | 1 | 1 | HDR-2X3 | HDR-2X3 | FCI-BERG | 68000-200H | J20 | J20 | 2X3 0.1" Square Header, BERGSTIK 0.100', Reel, 0.23"/0.095" | 68000.pdf
168 | 4 | 1 | HDR-2X5 | HDR-2X5 | FCI-BERG | 68000-200H | J9,J28,J60,J61 | J15 | 2X5 0.1" Square Header, BERGSTIK 0.100', Reel, 0.23"/0.095" | 68000.pdf
169 | 1 | 0 | HDR-2X5 | HDR-2X8 | FCI-BERG | 68000-200H | J51 |  | 2X8 0.1" Square Header, BERGSTIK 0.100', Reel, 0.23"/0.095" - For BDM | 68000.pdf
170 | 3 | 0 | HDR-1X2 | HDR-1X5 | FCI-BERG | 68000-200H | J25,J26,J83 |  | 1X5 0.1" Square Header, BERGSTIK 0.100', Reel, 0.23"/0.095" | 68000.pdf
171 | 9 | 6 | HDR-1X2 | HDR-1X2 | FCI-BERG | 68000-200H | J14,J18,J19,J24,J32,J33,J54,J56,J82 | J9,J14,J18,J19,J32,J50 | 1X2 0.1" Square Header, BERGSTIK 0.100', Reel, 0.23"/0.095" | 68000.pdf
172 | 10 | 6 |  |  | FCI-BERG | 86730-001 |  |  | Jumper, black, gold flash | SJ100129_MM50_200B___E.pdf
173 | 2 | 2 | HDR-2X7 | HDR-2X7 | SAMTEC | SSW-107-01-T-S | J8 | J8 | CONN Socket 1x7 Header Female (2 make 2x7 header)
174 | 2 | 2 | HDR-1X1 | HDR-1X1 | SAMTEC | SSW-101-01-T-S | MH6,MH7 | MH6,MH7 | CONN Socket 1x1 Header Female
175 | 1 | 1 |  |  | Epson | SG-8002DCMPT | Install in X1
176 | 2 | 0 | HDR-1X1 | 0201 | Panasonic | ECJ-ZEB1A103K | Z1,Z2
176 | 1 | 0 |  | HDR-1X2 | Do Not Populate | Do Not Populate | J80 (Do Not Populate)