## Sheet1
Bill of Materials
Description | Value | Quantity | Notes
Board Assembly BOM
TGA2702-SM or 'TGA2703-SM |  | 1
TGA2702-SM_TGA2703-SM_EVB Evaluation Board |  | 1
COMPONENTS for Self Biased Configuration:
FCI Bergstik II Header DR 0.100" cc Duplex Vert. SMT Headers (2x2) | 95157-204 | 1
0603 SMT Ceramic Capacitor | 0.01 uF | 1
0603 SMT Ceramic Capactor | I00 PF | 1
0603 SMT Inductor | 22 nH | 2
Jack Assy - End Launch SMA - Johnson/Emerson | 142-0711-881 | 2 | for boards up to .050" thick